## History
Version | Description of changes

## ECM-NODE Send
ECM-Node (Engine Control Node) CAN-NextGen Signaldescription EngECU_Co SEND
| ENGINE1 | ONLY if (TRA_AT_SY) = 0 else frame send in Ebene2 | DLC = 8 |  |  | 10ms |  |  |  | 0xFC | Bit Motorola Forward LSB |  |  | Transmit Mode |  | Offset
| Signalname (CAN) | Signalname (Motronic) | Framemgr |  | Conversion factor | Data type | BitPos No. | Length | Default | Remarks | Description english | Description german | Intel/Moto | C
| EngineSpeedFailSts | \\bosch.com\dfsrb\DfsDE\DIV\BEG\DGP\50_prj_t\069_Ferrari\Sonderprojekte\CAN-MED17\NextGen\FE-Speks\EngSpdFail.png | FrmS_flgEngSpdFail |  | Bool | bit | 9 | 1 | 0 | 0x0 = Fail_not_present; 0x1 = Fail_present; | Used to indicate if a Fail is present for the engine speed | Zeigt einen Fehler bei der Motordrehzahl an |  | Cyclic
ASIL_B in AT | EngineSpeed | Epm_nEng (nmot_w) | FrmS_nEngSpdQ1 |  | nmot_q1 | uint16 | 10 | 14 | 0 | Min: 0 Max: 16382 1/min | It gives inforrmation on C-CAN network about engine speed | Information im C-CAN Netzlaufwerk über Motordrehzahl |  | Cyclic
| EngineSts | f(CoEng_St) | FrmS_stEng |  | OneToOne | uint8 | 21 | 2 | 3 | 0= Off; 1= Cranking; 2 = On; 3 = SNA | Used to indicate the state of the engine | Signal zeigt Status von Motor an (Aus, Anlassen, An) |  | Cyclic
| EngineStopStartSts | IF (STSP_SY > 0 (f( CoVOM_stSSE))ELSE : false | FrmS_stEngStpStrtSts |  | OneToOne | uint8 | 23 | 2 | 1 | 0= Stop 1= NotInStop 2 = Stall 3 = Stopping | This signal indicates the engine stop start status | Zeigt den Motor Stop-Start-Status an |  | Cyclic
| AlternatorFail | \\bosch.com\dfsrb\DfsDE\DIV\BEG\DGP\50_prj_t\069_Ferrari\Sonderprojekte\CAN-MED17\NextGen\FE-Speks\AltFail.png | FrmS_flgAltChrgFail |  | Bool | bit | 25 | 1 | 1 | 0x0 = Alternator_Fail; 0x1 = Alternator_Not_In_Fail; | Indicates if the alternator is in fail condition | Dieses Signal zeigt den Fehlerstatus der Lichmaschine an |  | Cyclic
| ReverseGearSts | If_SY_MT: tbd(0) ELSE: \\bosch.com\dfsrb\DfsDE\DIV\BEG\DGP\50_prj_t\069_Ferrari\Sonderprojekte\CAN-MED17\NextGen\FE-Speks\RevGear.png | FrmS_stRvsGear |  | OneToOne | uint8 | 26 | 2 | 0 | 0= NotInserted 1= Inserted 2 = NotUsed 3 = SNA | Used to give information about Reverse Gear status | Zeigt den Status des Rückwärtsgang an |  | Cyclic
| GasPedalPositionFailSts | \\bosch.com\dfsrb\DfsDE\DIV\BEG\DGP\50_prj_t\069_Ferrari\Sonderprojekte\CAN-MED17\NextGen\FE-Speks\App.png | FrmS_bGasPedalPosVldDat |  | Bool | bit | 28 | 1 | 0 | 0x0 = Fail_not_present; 0x1 = Fail_present; | Used to indicate if a Fail is present for the GasPedalPosition | Dieses Signal zeigt den Fehlerstatus des Gaspedals an |  | Cyclic
| GasPedalPosition | \\bosch.com\dfsrb\DfsDE\DIV\BEG\DGP\50_prj_t\069_Ferrari\Sonderprojekte\CAN-MED17\NextGen\FE-Speks\App.png | FrmS_rGasPedalPos |  | rel_q0p392 | uint8 | 29 | 8 | 0 | Min: 0 Max: 99,568 % | GasPedalPosition evaluated on the basis of GasPedalPosition sensor | Dieses Signal zeigt die Position des Gaspedals an |  | Cyclic
| NeutralSwSts | Gbx_stNPos | FrmS_stGbxNPos |  | OneToOne | uint8 | 35 | 2 | 0 | 0 = NotNeutral 1 = Neutral 2 = NotUsed 3 = SNA | Transmission Neutral status | Neutralgang Information
| CC_BrakeIntervention_Req |  | FrmS_flgCrCtlBrkIntvReq |  | Bool | bit | 37 | 1 | 0 | Min: 0 Max: 1 | Brake intervention from Cruise Control | Bremseneingriff von Cruise Control |  | Cyclic
| StopStartSts | IF (STSP_SY > 0 (f(SSEUI_stStopStrtEna ->1; CoVOM_flgStrtStopEna ->2; CoVOM_stSSE >= 5 -> 3))ELSE : false | FrmS_stStpStrtSts |  | OneToOne | uint8 | 39 | 2 | 0 | 0= OFF 1= ON 2 = Functional Disable 3 = Safety Disable | Stop Start Status | Dieses Signal zeigt den Stop-Start-Status an |  | Cyclic
| BankDeactivationSts | CoEng_stCDA | FrmS_stEbd |  | OneToOne | uint8 | 46 | 2 | 0 | 0x0 = Full_Engine_Mode 0x1 = Transit_Sts_Full_to_Half 0x2 = Transit_Sts_Half_to_Full 0x3 = Half_Engine_Mode | Status of the Bank deactivation (HEM) | Status der Bankabschaltung (HMB) |  | Cyclic
| Message_Counter_E1 |  | FrmS_cntrMsg_ENGINE1 |  | OneToOne | uint8 | 48 | 4 | 0 | Min: 0 Max: 15 | Message Counter of Engine 1 | Botschaftszähler Engine 1 |  | Cyclic
| CC_BrakeIntervention |  | FrmS_aCrCtlBrkIntvReq |  | acc_q0p01_om10 | uint16 | 52 | 10 | -10 | Min: -10 Max: 0,22 m/s^2 | Brake intervention deceleration from Cruise Control | Angeforderte Verzögerung von CruiseControl |  | Cyclic
| CRC_E1 |  | FrmS_crcChkSum_ENGINE1 |  | OneToOne | uint8 | 56 | 8 | 0 | Min: 0 Max: 255 | CRC-Checksumme | CRC-checksum |  | Cyclic
| ENGINE2 |  | DLC = 8 |  |  | 100ms |  |  |  | 0x41B | Bit Motorola Forward LSB |  |  | Transmit Mode
| Signalname (CAN) | Signalname (Motronic) | Framemgr |  | Conversion factor | Data type | BitPos No. | Length | Default | Remarks | Description english | Description german | Intel/Moto | C
| Feedback_DTCM | If SY_MT == false, ELSE: \\bosch.com\dfsrb\DfsDE\DIV\BEG\DGP\50_prj_t\069_Ferrari\Sonderprojekte\CAN-MED17\NextGen\FE-Speks\FdbckDTCM.png | FrmS_stFdbckDTCM |  | Bool | bit | 13 | 1 | 0 | 0 = Valid 1 = NotValid | It is set to Not Valid, when the plausibility conditions about DTCM torque request are not fulfilled | Rückmeldung Fehlercode Hersteller |  | Cyclic
| ACPressureFailSts | \\bosch.com\dfsrb\DfsDE\DIV\BEG\DGP\50_prj_t\069_Ferrari\Sonderprojekte\CAN-MED17\NextGen\FE-Speks\AirCPFail.png | FrmS_flgACPresFail |  | Bool | bit | 14 | 1 | 0 | 0 = FailNotpresent 1 = Failpresent | This signal indicates if the ACpressure sensor is in fail. | Dieses Signal zeigt den Fehlerstatus des Druckes in der Klimaanlage an |  | Cyclic
| ACPressure | AirC_pClnt | FrmS_pAC |  | p_q0p1_bar | uint16 | 15 | 9 | 51,1 | Min: 0 Max: 40 bar | It indicates air conditioning pressure read from the AC linear pressure sensor. | Dieses Signal zeigt den Druck der Klimaanlage an. |  | Cyclic
| ThrottlePosition | f(wdkba_w) | FrmS_agThrPosn | file://///bosch.com/dfsrb/DfsDE/DIV/BEG/DGP/50_prj_t/069_Ferrari/Sonderprojekte/CAN-MED17/NextGen/FE-Speks/ThrottleAngle.png | rel_q0p392 | uint8 | 43 | 8 | 0 | Min: 0 Max: 99,96 % | GASOLINE APPLICATION ONLY This signal represents throttle position evaluated on the basis of throttle position sensor. | Dieses Signal zeigt die Position der Drosselwalze an |  | Cyclic
| MinEngineTorqueAcc |  | FrmS_trqMinEngTrqAcc |  | md_q1_om500_Nm | uint16 | 57 | 11 | -500 | Min: -500 Max: 1546 Nm | This signal indicates the min torque of the engine for ACC | Dieses Signal zeigt das minimale Drehmoment des Motors for ACC an
| ENGINE3 |  | DLC = 8 |  |  | 10ms |  |  |  | 0xFF | Bit Motorola Forward LSB |  |  | Transmit Mode
| Signalname (CAN) | Signalname (Motronic) | Framemgr |  | Conversion factor | Data type | BitPos No. | Length | Default | Remarks | Description english | Description german | Intel/Moto | C
| FpsActuated | Airbg_flgFcoActv | FrmS_flgFPSActd |  | Bool | bit | 0 | 1 | 0 | 0= NotActuated 1 =Actuated | Fps affirmation | Signal zeigt die Bestätigung von Fps an |  | Cyclic
| TorqueAvailabilityFailSts | FId_ComTqAvl | FrmS_flgTqAvlFailSts |  | Bool | bit | 1 | 1 | 0 | 0x0 = Fail_not_present 0x1 = Fail_Present
| PowertrainPrplsnActv | Com_stEng & FrmS_stSptStEng (take Logic from NextGen) | FrmS_flgPwrTrnPrplsnActv |  | Bool | bit | 2 | 1 |  | 0 = off 1 = on | Powertrain propulsuin status
| LV12PwrFreeRq | FId_ComLimpHome | FrmS_flgLimpHome |  | Bool | bit | 3 | 1 | 0 | 0 = PowerFree Mode NOT active 1 =PowerFree Mode Active | PowerFree Request | Notlauf Aktiv |  | Cyclic
| EngineDriverTorqueFailSts | FId_ComEngDrvrTq | FrmS_flgEngDrvrTqFailSts |  | Bool | bit | 6 | 1 | 0 | 0x0 = Fail_not_present 0x1 = Fail_Present
| FpsNotActuable | Airbg_flgFcoImpo | FrmS_flgFPSActdPsbl |  | Bool | bit | 15 | 1 | 0 | 0= Actuatable 1 =NotActuatable | Fps not Actuable | FPS nicht aktiviert |  | Cyclic
| EngineTorqueDriverReq | CoPT_trqClthWoIntv | FrmS_trqEngDrvReq |  | md_q1_om500_Nm | uint16 | 20 | 11 | -500 | Min: -500 Max: 1546 Nm | Krs: gleiches Signal wie EngTrqSel_D_TTC verwendet -> Prüfung erf. |  |  | Cyclic |  | -500
| MaxEngineTorque | (RngMod_trqCrSLeadMax - CoVeh_trqAcs) + CoPOM_tqEmQstyMax | FrmS_trqMaxEngTrq |  | md_q1_om500_Nm | uint16 | 25 | 11 | -500 | Min: -500 Max: 1546 Nm | This signal indicates the max torque of the engine | Dieses Signal zeigt das maximale Drehmoment des Motores an |  | Cyclic |  | -500
| MinEngineTorque | if (CoEng_flgFcoRdnBasc) RngMod_trqClthMin + CoPOM_tqEmQstyMin else RngMod_trqClthMinWoCtOff + CoPOM_tqEmQstyMin | FrmS_trqMinEngTrq |  | md_q1_om500_Nm | uint16 | 46 | 11 | -500 | Min: -500 Max: 1546 Nm | This signal indicates the min torque of the engine | Dieses Signal zeigt das minimale Drehmoment des Motores an |  | Cyclic |  | -500
| Message_Counter_E3 |  | FrmS_cntrMsg_ENGINE3 |  | OneToOne | uint8 | 48 | 4 | 0 | Min: 0 Max: 15 | Message Counter of Engine 3 | Botschaftszähler Engine 3 |  | Cyclic
| EngRPM_Tach | NEngInd_nTachoFild | FrmS_nEngSpdFlt |  | nmot_q10 | uint16 | 52 | 10 | 0 | Min: 0 Max: 10220 rpm
| CRC_E3 |  | FrmS_crcChkSum_ENGINE3 |  | OneToOne | uint8 | 56 | 8 | 0 | Min: 0 Max: 255 | Cyclic Redundancy Check Engine 3 | Checksumme Engine 3 |  | Cyclic
| ENGINE4 | ONLY if (TRA_AT_SY) = 0 else frame send in Ebene2 | DLC = 8 |  |  | 10ms |  |  |  | 0xFB | Bit Motorola Forward LSB |  |  | Transmit Mode
| Signalname (CAN) | Signalname (Motronic) | Framemgr |  | Conversion factor | Data type | BitPos No. | Length | Default | Remarks | Description english | Description german | Intel/Moto | C
| EngineFrictionTorque | RngMod_trqLos | LimDef(FrmS_trqEngFrc) | \\bosch.com\dfsrb\DfsDE\DIV\BEG\DGP\50_prj_t\069_Ferrari\Sonderprojekte\CAN-MED17\NextGen\FE-Speks\EngFrcTrqVld.png | md_q1 | uint16 | 23 | 9 | 0 | Min: 0 Max: 510 Nm | This signal indicates the min friction torque of the engine | Signal zeigt das Reibungsmoment im Motor an |  | Cyclic
| GasPedalAct | App_r > EngECU_rAPPThres_C | FrmS_flgAppActv |  | Bool | bit | 27 | 1 | 0 | 0 = Not active 1 = Active | This signal indicates the gas pedal status | Signal zeigt an ob das Gaspedal betätigt ist |  | Cyclic
| EngineTorque | ActMod_trqClth | LimDef(FrmS_trqEngTrq) | \\bosch.com\dfsrb\DfsDE\DIV\BEG\DGP\50_prj_t\069_Ferrari\Sonderprojekte\CAN-MED17\NextGen\FE-Speks\EngTrqVld.png | md_q1_om500_Nm | uint16 | 28 | 11 | 1547 | Min: -500 Max: 1546 Nm | This signal indicates the engine torque | Signal zeigt das Drehmoment im Motor an |  | Cyclic |  | -500
| StartRelayBCMCmd | Strt_flgEngStrtReqBdyECU | FrmS_bESSEngRestrt |  | Bool | bit | 32 | 1 | 0 | 0x0 = Not_Action; 0x1 = Action; | Used by ECM to command an action to the BCM cranking relay. |  |  | Cyclic
| FeedbackASR_ESCReq | Siehe Bild | FrmS_flgStbIntvVld | \\bosch.com\dfsrb\DfsDE\DIV\BEG\DGP\50_prj_t\069_Ferrari\Sonderprojekte\CAN-MED17\NextGen\FE-Speks\StbIntvVld.png | Bool | bit | 33 | 1 | 0 | 0= TorqueReq_ASR_ESC_Valid 1= TorqueReq_ASR_ESC_NotValid | It is set to Not Valid, when the plausibility conditions about ASR / ESC torque request are not fulfilled . Nevertheless, it shall not be set to Not Valid, due to ValidData bits Not Valid transmitted from BSM. | Rückemeldung der ASR, ESC Anforderung |  | Cyclic
| CrankHold | Strt_st == 1 | FrmS_flgEngStrtRun |  | Bool | bit | 34 | 1 | 0 | 0x0 = Not Active; 0x1 = Active; | Used by ECM to command an action to the BCM cranking relay during cranking phase | Startanforderung |  | Cyclic
| GasPedalGradient | dwped | LimDef(FrmS_AppGrdt) | \\bosch.com\dfsrb\DfsDE\DIV\BEG\DGP\50_prj_t\069_Ferrari\Sonderprojekte\CAN-MED17\NextGen\FE-Speks\AppGradVld.png | rel_q0p195_om25_Pdiv10ms | uint8 | 35 | 8 | -25 | Min: -25 Max: 24,53 %/10ms | This signal indicates the gas pedal gradient | Gradient des Gaspedals |  | Cyclic |  | -25
| Message_Counter_E4 |  | FrmS_cntrMsg_ENGINE4 |  | OneToOne | uint8 | 48 | 4 | 0 | Min: 0 Max: 15 | Message counter Engine 4 | Botschaftszähler Engine 4 |  | Cyclic
| CRC_E4 |  | FrmS_crcChkSum_ENGINE4 |  | OneToOne | uint8 | 56 | 8 | 0 | Min: 0 Max: 255 | Cyclic Redundancy Check Engine 4 | Checksumme Engine 4 |  | Cyclic
| ENGINE5 |  | DLC = 8 |  |  | 20ms |  |  |  | 0x1F0 | Bit Motorola Forward LSB |  |  | Transmit Mode
| Signalname (CAN) | Signalname (Motronic) | Framemgr |  | Conversion factor | Data type | BitPos No. | Length | Default | Remarks | Description english | Description german | Intel/Moto | C
| Clutch_Upstop | f(Clth_st) | FrmS_flgCluDisEngd | file://///bosch.com/dfsrb/DfsDE/DIV/BEG/DGP/50_prj_t/069_Ferrari/Sonderprojekte/CAN-MED17/NextGen/FE-Speks/ClthSts.png | Bool | bit | 6 | 1 | 0 | 1 = Partial switch active | Partial Travel Clutch Switch (0% < clutch pressed < 100%) | Kupplung betätigt [0; 100] % |  | Cyclic
| ClutchInterLk | f(Clth_st) | FrmS_flgCluIntlck | file://///bosch.com/dfsrb/DfsDE/DIV/BEG/DGP/50_prj_t/069_Ferrari/Sonderprojekte/CAN-MED17/NextGen/FE-Speks/ClthSts.png | Bool | bit | 7 | 1 | 0 | 1 = Full switch active | Full Travel Clutch Switch (clutch pressed 100%) | Kupplung zu 100% gedrückt |  | Cyclic
| ActualPedalPos | App_r | FrmS_rActPedalPos |  | rel_q0p4 | uint8 | 13 | 8 | 0,4 | Min: 0 Max: 100 % | Actual pedal position. | Aktuelle Position des Pedals |  | Cyclic
| Analog_Clutch | 0xFF | FrmS_rClth |  | rel_q0p4 | uint8 | 21 | 8 | 0 | Min: 0 Max: 102 % | Analog Clutch Pedal Signal | Analoges Kupplungspedal Signal |  | Cyclic
| ENGINE6 |  | DLC = 8 |  |  | 50ms |  |  |  | 0x2ED | Bit Motorola Forward LSB |  |  | Transmit Mode
| Signalname (CAN) | Signalname (Motronic) | Framemgr |  | Conversion factor | Data type | BitPos No. | Length | Default | Remarks | Description english | Description german | Intel/Moto | C
| EngineWaterTemp | EngDa_tEng | FrmS_tEngWtTemp |  | temp_q1_om40 | uint8 | 0 | 8 | -40 | Min: -40 Max: 215 °C | This signal indicates the the engine water temperature | Signal zeigt die Temperatur des Wasser an |  | Cyclic |  | -40
| GearShiftIndication | f(Tra_stGSI) | FrmS_stShftInd | file://///bosch.com/dfsrb/DfsDE/DIV/BEG/DGP/50_prj_t/069_Ferrari/Sonderprojekte/CAN-MED17/NextGen/FE-Speks/GSI.png | OneToOne | uint8 | 13 | 2 | 0 | 0 = No suggestion 1 = Downshift suggestion 2 = Upshift suggestion 3 =Not available / ECM failure | Gearshift suggestion by ECM | Signal zeigt die Angabe vom Schaltvorgang an |  | Cyclic
| EngineWaterTempFailSts | ! B_tmotgg | FrmS_flgEngWtTempFailSts |  | Bool | bit | 15 | 1 | 0 | 1 = Fail present | This signal indicates the fail of engine water temperature status | Dieses Signal zeigt den Fehlerstatus der Temperatur von dem Wasser an |  | Cyclic
Voerst nicht umsetzen | ECUFanReq |  | FrmS_flgFanReq |  | Bool | bit | 32 | 1 | 0 |  | Fan Request to PBX
| FuelConsumption_GAG3 | InjSys_volEngFuCnsPerHr | FrmS_volFlCons |  |  | uint32 | 33 | 20 | 2306,865 | Min: 0 Max: 2306,8628 Unit = [l/h] | It represents istantaneous consumption information sent on network | Signal zeigt den Verbrauch an |  | Cyclic
| RaceShiftLight | Tra_stGearShftPrioPrdn | FrmS_stRaceShftLight |  | OneToOne | uint8 | 48 | 2 | 0 | 0x0 : No_RaceGearShift_Suggestion 0x1 : Urgency_Level_1 0x2 : Urgency_Level_2 0x3 : Urgency_Level_3 | This signal is use to indicate the Shift light urgency to IPC | Gangwechseln Anforederung für Race Shift zum IPC |  | Cyclic
| FuelConsumption_GAG | f(InjSys_volflowFuSec * 3,6) | FrmS_volFlCons | file://///bosch.com/dfsrb/DfsDE/DIV/BEG/DGP/50_prj_t/069_Ferrari/Sonderprojekte/CAN-MED17/NextGen/FE-Speks/FuVolFlow.png | volgrd_q2p2Em3_L_DIV_h | uint16 | 51 | 16 | 0 | Min: 0 Max: 144,175 Unit = [l/h] | It represents istantaneous consumption information sent on network | Signal zeigt den Verbrauch an |  | Cyclic
| ENGINE7 |  | DLC = 8 |  |  | 50ms |  |  |  | 0x2EF | Bit Motorola Forward LSB |  |  | Transmit Mode
| Signalname (CAN) | Signalname (Motronic) | Framemgr |  | Conversion factor | Data type | BitPos No. | Length | Default | Remarks | Description english | Description german | Intel/Moto | C
| SuggestedGearGSI | Com_stOptGear = If(Tra_stGSI == 1; Tra_numGear +1); If(Tra_stGSI == 3; Tra_numGear -1); Else: Tra_numGear) | FrmS_stOptGear | file://///bosch.com/dfsrb/DfsDE/DIV/BEG/DGP/50_prj_t/069_Ferrari/Sonderprojekte/CAN-MED17/NextGen/FE-Speks/OptGear.png | OneToOne | uint8 | 0 | 4 | 0 | 0 = Neutral gear 1-6 = Forward gear 1-6 7 = Reverse gear 8-10 = Forward gear 7-9 15 = Not available | Suggested gear | Signal zeigt die Gang Anforderung an |  | Cyclic
| ActualGearGSI | f(Tra_numGear) | FrmS_stActGear | file://///bosch.com/dfsrb/DfsDE/DIV/BEG/DGP/50_prj_t/069_Ferrari/Sonderprojekte/CAN-MED17/NextGen/FE-Speks/ActualGear.png | OneToOne | uint8 | 4 | 4 | 0 | 0 = Neutral gear 1-6 = Forward gear 1-6 7 = Reverse gear 8-10 = Forward gear 7-9 15 = Not available | Actual gear | Aktueller Gang |  | Cyclic
| SAMInfo | 0x0F | FrmS_stAltCtl |  | OneToOne | uint8 | 8 | 4 | 15 | Min: 0 Max: 14 |  |  |  | Cyclic
| DPFRgnMode | "false" | FrmS_flgRgnActv |  | Bool | bit | 15 | 1 | 0 | Min: 0 Max: 1 |  |  |  | Cyclic
| StartRelayECMFeedbackFault | = Fid_StrtRlyEngErr (DFC_StrtSCB2; DFC_StrtSCG2; DFC_StrtOL2; DFC_StmFault; DFC_StrtCtOffPth; ) | FrmS_flgStrtRlyEngErr |  | Bool | bit | 18 | 1 | 0 | Min: 0 = NoFault; Max: 1 = Fault | Start Relay Engine Control Module Feedback fault | Startrelais ECM Fehlerrückmeldung |  | Cyclic
| StartRelayBCMFeedbackFault | = Fid_StrtRlyBdyErr (DFC_StrtBodyCompPsErr; DFC_StrtCtOffPth2; ) | FrmS_flgStrtRlyBdyErr |  | Bool | bit | 19 | 1 | 0 | Min: 0 = NoFault; Max: 1 = Fault | Start Relay Body Control Module Feedback fault | Startrelais BCM Fehlerrückmeldung |  | Cyclic
| LowFuelMIL | FId_LoFuPDrp | Frms_flgLoFuPDrp |  |  |  | 20 | 1
| StopStartFaultSts | = Fid_ComStrtStopErr (DFC_StrtStopErr; DFC_StrtStopErrSeatBltSts; DFC_StrtStopErrParkLock) | FrmS_flgStopStrtErr |  | Bool | bit | 23 | 1 | 0 | Min: 0 = NoFault; Max: 1 = Fault | This signal indicates the fail of stop start status | Dieses Signal zeigt den Fehler des Stop Start Status an |  | Cyclic
| BoostPressureIndication | f(pvd_w) | FrmS_pBst | file://///bosch.com/dfsrb/DfsDE/DIV/BEG/DGP/50_prj_t/069_Ferrari/Sonderprojekte/CAN-MED17/NextGen/FE-Speks/pBoost.png | p_q15_mbar | uint8 | 39 | 8 | 0 | Min: 0 Max: 3825 mbar | 1) This signal represents the boost pressure indication measured by boost pressure sensor | Signal zeigt den Ladedruck an |  | Cyclic
| ENGINE9 |  | DLC = 8 |  |  | 1000ms |  |  |  | 0x226 | Bit Motorola Forward LSB |  |  | Transmit Mode
| Signalname (CAN) | Signalname (Motronic) | Framemgr |  | Conversion factor | Data type | BitPos No. | Length | Default | Remarks | Description english | Description german | Intel/Moto | COC
| SpStIndRq | CoVOM_flgIndcnReq | FrmS_flgIndcnReq |  |  |  | 17 | 1 | 0 | 0 = Not active 1 = Active | Stop start indicator request | Mit diesen Signal wird die Stop Start Anforderung erkannt |  | OnChange
| SpStSwStat | SSEUI_stStopStrtEna | FrmS_stSpstSwt | \\bosch.com\dfsrb\DfsDE\DIV\BEG\DGP\50_prj_t\069_Ferrari\Sonderprojekte\CAN-MED17\NextGen\FE-Speks\SpStSwStat.png | OneToOne | uint8 | 18 | 2 | 0 | 00=Off 01=Continous Light 10=Blinking Light 11=SNA | Stop start switch status | Dieses Signal zeigt den Stop Start Switch Status an |  | OnChange
| SpStWarnStat | CoVOM_stWarn | FrmS_stWarn | file://///bosch.com/dfsrb/DfsDE/DIV/BEG/DGP/50_prj_t/069_Ferrari/Sonderprojekte/CAN-MED17/NextGen/FE-Speks/SSEWarn.png | OneToOne | uint8 | 20 | 4 | 0 | 0000 =None 0001 =Starting 0010=Start 0011=Active 0100=Door or Seatbelt inhibited 0101=Door and Seatbelt inhibited 0110=Door inhibited 0111=Transmission inhibited 1000=Key inhibited 1001=Battery inhibited 1010=System fault 1011= Press Clutch 1111=SNA | Stop start warning status | Signal zeigt den Stop-Start-Warning Status an |  | OnChange
| DrivelineSts | Pt_bGrip | FrmS_stPtClsd | Pt_bGrip = true = Closed (0x01) |  |  | 24 | 2 | 0 | 0x0 Open; 0x1 Closed; 0x3 SNA |  |  |  | OnChange
| SpStChmRq | CoVOM_flgChimerReq | FrmS_flgChimerReq |  |  |  | 26 | 1 | 0 | 0 = Not active 1 = Active | Stop start chime request | Anforderung von Stop Start Ton |  | OnChange
| SpStDispstat | CoVOM_stDisp | FrmS_stDisp | file://///bosch.com/dfsrb/DfsDE/DIV/BEG/DGP/50_prj_t/069_Ferrari/Sonderprojekte/CAN-MED17/NextGen/FE-Speks/SSEDisp.png | OneToOne | uint8 | 27 | 6 | 0 | 000000=None; 000001=Starting; 000010=Start; 000011=Active; 000100=Door or Seatbelt inhibited; 000101=Door and Seatbelt inhibited; 000110=Door inhibited; 000111=Transmission inhibited; 001000=Key inhibited; 001001=Battery inhibited; 001010=System fault; 001011=Not ready; 001100=Ready; 001101=Off; 001110=Hood open; 001111=Pedal pressed; 010000=Battery charge; 010001=Tow mode; 010010= Transfer case 4wd low; 010011=Low fuel; 010100=Incline; 010101=Ambient temperature; 010110=Engine temperature; 010111=Seatbelt; 011000=Driver door ajar; 011001=Cabin temperature; 011010=Max HVAC; 011011=Front defrost; 011100=EBL = Rear defroster?; 011101=Steering wheel; 011110= Engine Temperature High; 011111=Engine Temperature Low; 100000=Parking brake Inhibit; 100001=Park Inhibit; 100010=Hood Inhibit; 100011=DPF regeneration Inhibit; 111111=SNA | Stop start display status Krs: rote Einträge prüfen | Status der Stop Start Anzeige |  | OnChange
| ECMLnchCtrlAllowed | FId_LnchCtrlECM + logic | FrmS_StLnchCtrlAllwd |  |  |  | 55 | 1 | 0 | 1 = Launch Control allowed by ECM
| ENGINE10 |  | DLC = 8 |  |  | 1000ms |  |  |  | 0x5A5 |  |  |  | Transmit Mode
| Signalname (CAN) | Signalname (Motronic) | Framemgr |  | Conversion factor | Data type | BitPos No. | Length | Default | Remarks | Description english | Description german | Intel/Moto | COC
| CruiseControlLampSts | f(CrC_stKey) | FrmS_flgCrCtlOn | \\bosch.com\dfsrb\DfsDE\DIV\BEG\DGP\50_prj_t\069_Ferrari\Sonderprojekte\CAN-MED17\NextGen\FE-Speks\CrCtlOn.png | Bool | bit | 7 | 1 | 0 | 0 = Not active 1 = Active | It is the cruise control light command | Anzeige Tempomat |  | OnChange
| AfterRunCoolantPumpFailSts | 0x0h | FrmS_flgAftRunClntPmpFail |  | Bool | bit | 9 | 1 | 0 |  | The signal indicates a fault on AfterRunCoolant Pump | Fehlerstatus: Nachlauf Kühlmittelpumpe |  | OnChange
| CC_SetSpdDspl_KPH | CrCtl_vDesMod | FrmS_vCrCtlSetkmh | file://///bosch.com/dfsrb/DfsDE/DIV/BEG/DGP/50_prj_t/069_Ferrari/Sonderprojekte/CAN-MED17/NextGen/FE-Speks/CrCtlSpeed.png | vfzg_uw_q0p0625 | uint16 | 10 | 13 | 0 | Min: 0 Max: 511,875 | Cruise Control Vehicle Set Speed in Kilometer Per Hour | Signal zeigt Tempomat mit Einheit km/h an |  | OnChange
| SpeedLimitSts | Llim_stStm | FrmS_stSpdLmt | file://///bosch.com/dfsrb/DfsDE/DIV/BEG/DGP/50_prj_t/069_Ferrari/Sonderprojekte/CAN-MED17/NextGen/FE-Speks/CrCtlSpeed.png | OneToOne | uint8 | 18 | 3 | 2 | 000 =Standby 001 =Activated 010=Not Actuatable 011=Override 100=Overspeed 101=Deactivated 111=SNA | It represents on C-CAN the actual status of speed limiter control function. | Dieses Signal zeigt den Status der Geschwindigkeitsbegrenzung an |  | OnChange
| CruiseControlSts | f(CrCtl_st) / Com_bCrCtlActv | FrmS_flgCrCtlActv | file://///bosch.com/dfsrb/DfsDE/DIV/BEG/DGP/50_prj_t/069_Ferrari/Sonderprojekte/CAN-MED17/NextGen/FE-Speks/CrCtlActiv.png | Bool | bit | 21 | 1 | 0 | 0 = Not active 1 = Active | It gives information on C-CAN network about the actual status of cruise control function. | Status Tempomat |  | OnChange
| Override | f(CrCtl_st) | FrmS_flgCrCtlDrvOvr | file://///bosch.com/dfsrb/DfsDE/DIV/BEG/DGP/50_prj_t/069_Ferrari/Sonderprojekte/CAN-MED17/NextGen/FE-Speks/CrCtlOVerr.png | Bool | bit | 22 | 1 | 0 | 0 = Not active 1 = Active |  |  |  | OnChange
| HMIDisplay_CC | CrCtl_stHMIDisp | FrmS_stHMIDispl |  | OneToOne | uint8 | 52 | 3 | 4 | 0x0 : ResumeUnavailable_SL 0x1 : IncreaseUnavailable_SL 0x2 : SetUnavailable_SL 0x3 : CC_Unavailable_HDC 0x4 : No_Message | HMI Code for CC functionality |  |  | OnChange
| ENGINE11 |  | DLC = 8 |  |  | 500ms |  |  |  | 0x4B2 | Bit Motorola Forward LSB |  |  | Transmit Mode
| Signalname (CAN) | Signalname (Motronic) | Framemgr |  | Conversion factor | Data type | BitPos No. | Length | Default | Remarks | Description english | Description german | Intel/Moto | COC
| EngineOilMin | Com_flgEngOilLvlMin | FrmS_flgEngOilLvlMin | \\bosch.com\dfsrb\DfsDE\DIV\BEG\DGP\50_prj_t\069_Ferrari\Sonderprojekte\CAN-MED17\NextGen\FE-Speks\EngECU_Co_OilLvlMaxMin.png | Bool |  | 1 | 1 | 0 | 0x0 = False; 0x1 = True; | Oil Minimum indicator | Anzeige für geringen Motorölstand |  | OnChange
| EngineOilOverfill | Com_flgEngOilLvlMax | FrmS_flgEngOilLvlMax | \\bosch.com\dfsrb\DfsDE\DIV\BEG\DGP\50_prj_t\069_Ferrari\Sonderprojekte\CAN-MED17\NextGen\FE-Speks\EngECU_Co_OilLvlMaxMin.png | Bool |  | 2 | 1 | 0 | 0x0 = False; 0x1 = True; | Oil Overfill indicator | Anzeige für Überfüllung von Motoröl |  | OnChange
| EngineOilLevel | Oil_lMOKSwmp (OILCMBDSEN_SWTCONN_SC == 2) | FrmS_stEngOilLvl |  | OneToOne |  | 3 | 5 | 0 | 0x1F = SNA 0xD = Level14 0xC = Level13 0xB = Level12 0xA = Level11 0x9 = Level10 0x8 = Level9 0x7 = Level8 0x6 = Level7 0x5 = Level6 0x4 = Level5 0x3 = Level4 0x2 = Level3 0x1 = Level2 0x0 = Level1 | EngineOilLevel | Motorölstand |  | Cyclic
| EngineOilPressure | Oil_p | FrmS_pEngOilP |  | p_q10_kPa Änderung Einheit bar -> mbar |  | 9 | 8 | 0 | Min: 0 Max: 25,4 (bar) | Engine Oil Pressure | Druck von Motoröl |  | Cyclic
| EngineWaterLevel | Spr_stCEngLvlSens (=1) | FrmS_flgEngWtrLvlLo |  | Bool |  | 22 | 1 | 0 | 0x0 = Normal_Level; 0x1 Low_Level; | Engine Water Level Low | Motor Kühlwasserstand niedrig |  | OnChange
| PowerModeSts_ECM | Com_flgTransptMod | FrmS_stEngLogMod | \\bosch.com\dfsrb\DfsDE\DIV\BEG\DGP\50_prj_t\069_Ferrari\Sonderprojekte\CAN-MED17\NextGen\FE-Speks\EngECU_PowerModeSts.png | OneToOne |  | 23 | 2 | 0 | 0x0 = Standard_Power 0x1 = Logistic_Mode_ON 0x2 = Logistic_Mode_PR 0x3 = Not_Used | Logistic Mode Status |  |  | OnChange
| Bonnet2FailSts | FId_HoodSwtHood2Err | FrmS_flgHoodFailSts2 |  | OneToOne | bit | 27 | 1 | 0 | 0x0 = Fail_Not_Present 0x1 = Fail_Present | Electric fault on the right bonnet ajar switch | Fehler beim rechten Motorhaubenschalter
| Bonnet2Sts | HoodSwt_bOpn2 | FrmS_flgHoodOpn2 |  | OneToOne | bit | 28 | 1 | 0 | 0x0 = Closed ; 0x1 = Open | Status of the right bonnet ajar switch | Status rechter Motorhaubenschalter
| EngineOilTemp_WarningLight | Oil_tSwmp | FrmS_flgOilTempWarn |  | Bool | bit | 29 | 1 | 0 | 0x0 = Not_Active; 0x1 = Active | Engine Oil ttemperature Warning | Motoröltemperatur Warnung |  | OnChange
| EngineOilTemperature | Oil_tSwmp | FrmS_tOilEng | Andere Signaldefinition + Umrechnung wie in ENGINE7 ->keine KL erforderlich | temp_q1_om40 |  | 30 | 8 | -40 | Min: -40; Max: 215 °C | Engine Oil Temperature | Motoröltemperatur |  | Cyclic
| MOT_TRANSM1 | ONLY if (TRA_AT_SY) = 0 else frame send in Ebene2 | DLC=8 |  |  | 10ms |  |  |  | 0x100 | Bit Motorola Forward LSB |  |  | Transmit Mode
| Signalname (CAN) | Signalname (Motronic) | Framemgr |  | Conversion factor | Data type | BitPos No. | Length | Default | Remarks | Description english | Description german | Intel/Moto | C | Klammerung
| EngTrq_Enbl_Rq_TCM |  | FrmS_flgEnblTrqIntvTCM | file://///bosch.com/dfsrb/DfsDE/DIV/BEG/DGP/50_prj_t/069_Ferrari/Sonderprojekte/CAN-MED17/NextGen/FE-Speks/enbl_trqTCM.png | Bool | bit | 6 | 1 | 0 | Min: 0 Max: 1 | Allow TRANS torque request |  |  | Cyclic
| ECM_LHOM | FId_ComLimpHome2 | FrmS_flgLimpHome2 |  | Bool | bit | 7 | 1 | 0 | 0x0 = Not_In_Limp; 0x1 = In_Limp_Home; | Limp Home Activ | Notlauf Aktiv |  | Cyclic |  | -500
| MaxInstTorque | Logic | FrmS_tqMaxInstTq |  |  | uint16 | 11 | 11 | -500 | Min : -500; Max : 1546 Nm | Maximum torque currently deliverable by the engine through spark advance control |  |  | Cyclic |  | Übernehmen von MOTDCT
| EngTrqSel_D_TTC |  | FrmS_trqEngDrvReq | file://///bosch.com/dfsrb/DfsDE/DIV/BEG/DGP/50_prj_t/069_Ferrari/Sonderprojekte/CAN-MED17/NextGen/FE-Speks/EngTrqSelD_TTC.png | md_q1_om500_Nm | uint16 | 11 | 11 | -500 | Min: -500 Max: 1546 Nm | Engine Torque Sel time to control | Kupplungsmoment ohne Eingriffe |  | Cyclic |  | -500
| EngTrqStatic_SEM |  | FrmS_trqClthWoTraIntv |  | md_q1_om500_Nm | uint16 | 16 | 11 | -500 | Min: -500 Max: 1546 Nm | Engine Torque Static SEM | Statisches Motormoment |  | Cyclic
| EngineSailingRq |  | FrmS_flgEngSailReq |  | Bool | bit | 32 | 1 | 0 | Min: 0 Max: 1 | Request for sailing functionality | Anforderung der Segelfunktion |  | Cyclic
| TxAC_EMCC_rq | ActMod_trqClthWoTraIntv | FrmS_flgACOn | file://///bosch.com/dfsrb/DfsDE/DIV/BEG/DGP/50_prj_t/069_Ferrari/Sonderprojekte/CAN-MED17/NextGen/FE-Speks/B_koe.png | Bool | bit | 33 | 1 | 0 | Min: 0 Max: 1 | Status AC | Status Klimanlage an |  | Cyclic |  | -500
| TRANS_CLU_SLIP_MODE | CoPT_trqClthWoIntv | FrmS_stGbxClthReq | file://///bosch.com/dfsrb/DfsDE/DIV/BEG/DGP/50_prj_t/069_Ferrari/Sonderprojekte/CAN-MED17/NextGen/FE-Speks/ClutchSlipMode.png | OneToOne | uint8 | 34 | 3 | 0 | 0x0 = Normal; 0x1 = MDS_RQ; 0x2 = IDFS0_RQ; 0x3 = AC_EN_DIS_RQ; 0x4 = IDFS0_ACTIVE; 0x7 = SNA; | Clutch Request | Kupplungsanforderung |  | Cyclic
| EngTrqTgt_SEM | CoPT_trqClthWoTraIntv | FrmS_trqTrnsReq |  | md_q1_om500_Nm | uint16 | 37 | 11 | -500 | Min: -500 Max: 1546 Nm |  | Kupplungsmoment ohne Getriebeeingriffe |  | Cyclic
| EngineNuenRq |  | FrmS_flgEngNuenRq |  | Bool | bit | 47 | 1 | 0 | 1 = Request |  |  |  | Cyclic
| MinInstTorque | Logic | FrmS_tqMinInstTq |  |  | uint16 | 37 | 11 | -500 | Min : -500; Max : 1546 Nm | Minimum torque currently deliverable by the engine through spark advance control |  |  | Cyclic |  | Übernehmen von MOTDCT
| EngTrqDrvReqMod | CoPT_trqCtlWolntv | FrmS_trqEngTrqDrvReq + write additional signal Com_trqEngTrqDrvrReq (EXP) | \\bosch.com\dfsrb\DfsDE\DIV\BEG\DGP\50_prj_t\069_Ferrari\Sonderprojekte\CAN-MED17\NextGen\FE-Speks\EngTrqDrvReqMod.png | trq_q0p25_om500_Nm | uint16 | 40 | 13 | 1547.75 | Min: -500 Max: 1547,5 Nm | This signal indicate the engine torque driver mode | Fahrer Wunschmoment |  | Cyclic
| Message_Counter_MT1 | PthSet_stOvrRun / CoEng_bCtOffcon | FrmS_cntrMsg_MOT_TRANSM1 |  | OneToOne | uint8 | 48 | 4 | 0 | Min: 0 Max: 15 | Message Counter MOT TRANSM1 | Botschaftszähler MOT TRANSM1 |  | Cyclic
| CRC_MT1 | ACCtl_stOut | FrmS_crcChkSum_MOT_TRANSM1 |  | OneToOne | uint8 | 56 | 8 | 0 | Min: 0 Max: 255 | Cyclic Redundancy Check Mot Transm1 | Checksumme Mot Transm1 |  | Cyclic
| MOT_TRANSM2 |  | DLC=8 |  |  | 10ms |  |  |  | 0xF4 | Bit Motorola Forward LSB |  |  | Transmit Mode
| Signalname (CAN) | Signalname (Motronic) | Framemgr |  | Conversion factor | Data type | BitPos No. | Length | Default | Remarks | Description english | Description german | Intel/Moto | C | Klammerung
| AutoCrankRequest | CoVeh_stEngStrtOrd | FrmS_flgAutStrtReq | file://///bosch.com/dfsrb/DfsDE/DIV/BEG/DGP/50_prj_t/069_Ferrari/Sonderprojekte/CAN-MED17/NextGen/FE-Speks/Flg_autoStrt.png | Bool | bit | 7 | 1 | 0 | 0x0 = Not Active; 0x1 = Active; | This signal is used to inform that a recrank is requested (by driver, BCM, ....) | Motoranlauf erfordert |  | Cyclic
| Psben | B_vlkg | FrmS_flgPby | file://///bosch.com/dfsrb/DfsDE/DIV/BEG/DGP/50_prj_t/069_Ferrari/Sonderprojekte/CAN-MED17/NextGen/FE-Speks/PassBy.png | Bool | bit | 9 | 1 | 0 | 0x0 = Not Active; 0x1 = Active; | This signal indicate inhibition of gear shift down | Dieses Signal wird die Beschränkung beim runterschalten erkannt |  | Cyclic |  | -500
| CylCutEnabled | B_mdeevb | FrmS_bCylCutEnbl |  | Bool | bit | 10 | 1 | 0 | 0x0 : Not_Active 0x1 : Cut_Off_Enabled | Fuel cut strategy enable flag. Informs the gearbox that one or more cylinders are currently in fuel cut-off. |  |  | Cyclic |  | Übernehmen von MOTDCT
| EngineIdleRefSpeed | HLSDem_nSetPLo | FrmS_nEngIdleTgt | file://///bosch.com/dfsrb/DfsDE/DIV/BEG/DGP/50_prj_t/069_Ferrari/Sonderprojekte/CAN-MED17/NextGen/FE-Speks/IdleSpeed.png | nmot_q1 | uint16 | 11 | 12 | 0 | Min: 0 Max: 4094 1/min | This signal represents target of engine speed for the idle control function, at the end of dynamic transient conditions. It takes into account changes of idle speed due to temperature and auxiliary loads. It is updated even when the engine is ou(...) | Zielleerlaufdrehzahl |  | Cyclic
| EngineAtLimiter | Logic | FrmS_bEngAtLimr |  | Bool | bit | 29 | 1 | 0 | 0x0 : Not_Active 0x1 : Speed_Limiter_Active | Informs the gearbox that the engine speed limiter is currently active. |  |  | Cyclic |  | Übernehmen von MOTDCT
| EngTorqueTargetWONCR | 0 | FrmS_trqEngTrqTgtWoNRC |  |  | uint16 | 30 | 11 | -500 | Min : -500; Max : 1546 Nm |  |  |  | Cyclic |  | Checked with customer, not needed
| NmaxControllerActive | Logic | FrmS_bNmaxCtrActv |  | Bool | bit | 32 | 1 | 0 | 0x0 : Not_Active 0x1 : Speed_Control_Active | Acknowledge of max engine speed limitation from the ECM. |  |  | Cyclic |  | Übernehmen von MOTDCT
| EngineSlaveModeActive | Tra_bEngSlv | FrmS_bEngSlvModActv |  | Bool | bit | 33 | 1 | 0 | 0x0 : Not_Active 0x1 : Slave_Mode_Active | Acknowledge of the slave mode by the ECM. |  |  | Cyclic |  | Übernehmen von MOTDCT
| FutureTorque | Logic | FrmS_tqFutureTq |  |  | uint16 | 34 | 11 | -500 | Min : -500; Max : 1546 Nm | Driver torque which will be active in the target gear/target speed during gearshift/pullaway. |  |  | Cyclic |  | Übernehmen von MOTDCT
| Message_Counter_MT2 |  | FrmS_cntrMsg_MOT_TRANSM2 |  | OneToOne | uint8 | 48 | 4 | 0 | Min: 0 Max: 15 | Message Counter MOT_TRANSM2 | Botschaftszähler MOT_TRANSM2 |  | Cyclic
| CANErr | FId_ComGbxFrmAbsent; FId_ComGbxFrmErr; FId_ComGbxIntvPlaus | FrmS_stCanErrGbx | file://///bosch.com/dfsrb/DfsDE/DIV/BEG/DGP/50_prj_t/069_Ferrari/Sonderprojekte/CAN-MED17/NextGen/FE-Speks/CanErrGbx.png | OneToOne | uint8 | 52 | 4 | 0 | 0x0 = NoCanMessage; 0x1 = UnplausibleMessage; 0x4 = UnplausibleCommand; 0x8 = NotUsed; | This is a feedback on the status of communication between ECM and DCTM. There are 4 possible cases: A. No CAN message received from DCTM (time out). B. Unplausible message C. Unplausible command D. Not used. | Dieses Signal zeigt den Status der Kommunikation zwischen ECM und DCTM |  | Cyclic
| CRC_MT2 |  | FrmS_crcChkSum_MOT_TRANSM2 |  | OneToOne | uint8 | 56 | 8 | 0 | Min: 0 Max: 255 | Cyclic Redundancy Check Mot Transm2 | Checksumme Mot Transm2 |  | Cyclic
| MOT_TRANSM3 |  | DLC=8 |  |  | 20ms |  |  |  | 0x1F4 | Bit Motorola Forward LSB |  |  | Transmit Mode
| Signalname (CAN) | Signalname (Motronic) | Framemgr |  | Conversion factor | Data type | BitPos No. | Length | Default | Remarks | Description english | Description german | Intel/Moto | C | Klammerung
| EngTrqEnblRq_DAS | FId_ComEngTqEnaReq | FrmS_flgEngTqEnaReq |  |  |  | 6 | 1 | 1 | 0x0 = False; 0x1 = True; | Engine torque enable request |  |  | Cyclic
| RPMOverRev |  | FrmS_flgRpmOverRev |  | Bool | bit | 7 | 1 | 0 | Min: 0 Max: 1 |  |  |  | Cyclic
| EngTrqDrvReqMod | CoPT_trqCtlWolntv | FrmS_trqEngTrqDrvReq + write additional signal Com_trqEngTrqDrvrReq (EXP) | \\bosch.com\dfsrb\DfsDE\DIV\BEG\DGP\50_prj_t\069_Ferrari\Sonderprojekte\CAN-MED17\NextGen\FE-Speks\EngTrqDrvReqMod.png | trq_q0p25_om500_Nm | uint16 | 9 | 13 | 1547.75 | Min: -500 Max: 1547,5 Nm | This signal indicate the engine torque driver mode | Fahrer Wunschmoment |  | Cyclic
| EngineReadyForEss | CoVOM_flgStrtStopEnaSSE | FrmS_bEngRdyESS | file://///bosch.com/dfsrb/DfsDE/DIV/BEG/DGP/50_prj_t/069_Ferrari/Sonderprojekte/CAN-MED17/NextGen/FE-Speks/EngRdyESS.png | Bool | bit | 18 | 1 | 0 | 0x0 = Not Active; 0x1 = Active; | ESS request HIS charget (1=do charge) | Start-Stop Freigabe |  | Cyclic
| GrMax_Rq_ECM | Com_stMaxTgtGr | FrmS_stMaxTgtGr | file://///bosch.com/dfsrb/DfsDE/DIV/BEG/DGP/50_prj_t/069_Ferrari/Sonderprojekte/CAN-MED17/NextGen/FE-Speks/MaxTrgtGear.png | OneToOne | uint8 | 21 | 4 | 0 | Min: 0 Max: 15 | Target gear upper limit (ECM requested limit) | Maximale erlaubter Gang |  | Cyclic
| ESS_ENG_ST | CoVom_stStrtStopSts | FrmS_stSpStEng | file://///bosch.com/dfsrb/DfsDE/DIV/BEG/DGP/50_prj_t/069_Ferrari/Sonderprojekte/CAN-MED17/NextGen/FE-Speks/ESSEngst.png | OneToOne | uint8 | 30 | 4 | 15 | Min: 0 Max: 15 | engine start-stop state sent on CAN | über CAN verschickter Zustand der Start-Stopp-Funktionalität aus Motorsicht |  | Cyclic
| MaxInstTorque | Logic | FrmS_tqMaxInstTq |  |  | uint16 | 33 | 11 | -500 | Min : -500; Max : 1546 Nm | Maximum torque currently deliverable by the engine through spark advance control |  |  | Cyclic |  | Übernehmen von MOTDCT
| Message_Counter_MT3 |  | FrmS_cntrMsg_MOT_TRANSM3 |  | OneToOne | uint8 | 48 | 4 | 0 | Min: 0 Max: 15 | Message Counter MOT TRANSM3 | Botschaftszähler Mot Transm3 |  | Cyclic
| MinInstTorque | Logic | FrmS_tqMinInstTq |  |  | uint16 | 54 | 11 | -500 | Min : -500; Max : 1546 Nm | Minimum torque currently deliverable by the engine through spark advance control |  |  | Cyclic |  | Übernehmen von MOTDCT
| CRC_MT3 |  | FrmS_crcChkSum_MOT_TRANSM3 |  | OneToOne | uint8 | 56 | 8 | 0 | Min: 0 Max: 255 | Cyclic Redundancy Check Mot Transm3 | Checksumme Mot Transm3 |  | Cyclic
| MOT_TRANSM4 |  | DLC=8 |  |  | 100ms |  |  |  | 0x417 | Bit Motorola Forward LSB |  |  | Transmit Mode |  | 300
| Signalname (CAN) | Signalname (Motronic) | Framemgr |  | Conversion factor | Data type | BitPos No. | Length | Default | Remarks | Description english | Description german | Intel/Moto | C | Klammerung
| AtmosphericPressure | EnvP_p | FrmS_pAirPres | file://///bosch.com/dfsrb/DfsDE/DIV/BEG/DGP/50_prj_t/069_Ferrari/Sonderprojekte/CAN-MED17/NextGen/FE-Speks/pAirPress.png | p_q3p6_o300_mbar | uint8 | 0 | 8 | 1218 | Min: 300 Max: 1214,4 mbar | Ambient air pressure | Umgebungsluftdruck |  | Cyclic
| AtmosphericPressureFailSt | ! B_pug | FrmS_flgAmbAirPFail |  | Bool | bit | 15 | 1 | 0 | Min: 0 Max: 1 | Fail status Ambient air pressure | Fehlerstatus Umgebungsluftdruck |  | Cyclic |  | -40
| ESS_RqShftPark | CoVOM_stShiftParkReq | FrmS_flgShftParkReq |  | Bool | bit | 21 | 1 | 0 | Min: 0 Max: 1 | Stop Start system request shifting to park | Start stop fordert der Park gang |  | Cyclic
| EngMaxRPM | HLSDem_nSetPHi | FrmS_nMaxEng | file://///bosch.com/dfsrb/DfsDE/DIV/BEG/DGP/50_prj_t/069_Ferrari/Sonderprojekte/CAN-MED17/NextGen/FE-Speks/nMaxEng.png | nmot_q50 | uint8 | 23 | 8 | 12750 | Min: 0 Max: 10000 rpm | Target gear upper limit (ECM requested limit) | Hochschalten Drehzahllimit |  | Cyclic
| IntakeAirTemperature | tans | FrmS_tIntkAir | file://///bosch.com/dfsrb/DfsDE/DIV/BEG/DGP/50_prj_t/069_Ferrari/Sonderprojekte/CAN-MED17/NextGen/FE-Speks/Tans.png | temp_q1_om40 | uint8 | 29 | 8 | 25 | Min: -40 Max: 214 C° | ESS request HIS charget (1=do charge) | Temperatur der angesaugten Luft |  | Cyclic
| ThermalManagementActive | 0x1h | FrmS_flgThermMngtActv |  | Bool | bit | 36 | 1 | 0 | 0x0 = Not Active; 0x1 = Active; | Thermal management active | Thermomanagement Aktiv |  | Cyclic
| ESS_ActvEBrake | CoVOM_stEpbActv | FrmS_flgEpbActv |  | Bool | bit | 40 | 1 | 0 | Min: 0 Max: 1 | Stop Start system request of Electric park brake | Stop Start fordert Elektrik Park Bremse |  | Cyclic
| VehicleSetSpeed | CrCtl_vDes | FrmS_vCrCtlSet | file://///bosch.com/dfsrb/DfsDE/DIV/BEG/DGP/50_prj_t/069_Ferrari/Sonderprojekte/CAN-MED17/NextGen/FE-Speks/CrCtlvDes.png | vfzgn_q1 | uint8 | 41 | 8 | 0 | Min: 0 Max: 250 km/h(mph) | Vehicle Set Speed | Zielgeschwindigkeit Fahrzeug |  | Cyclic
| OBD_CONTENT_FRAME |  | DLC=5 |  |  | 100ms |  |  |  | 0x412 | Bit Motorola Forward LSB |  |  | Transmit Mode
| Signalname (CAN) | Signalname (Motronic) | Framemgr |  | Conversion factor | Data type | BitPos No. | Length | Default | Remarks | Description english | Description german | Intel/Moto | C | Klammerung
| LoadOBD | rml | FrmS_rCalcLdVal |  | rel_q0p392 | uint8 | 0 | 8 | 0 | Min: 0 Max: 100 % | Engine calculated load value in percentage of load. | Berechneter Lastwert (absolut) |  | Cyclic
| Inp_ICC_Fail | DIUMPR_stEnaDenom.Bit10 | FrmS_flgIgnCycCntrFail |  | Bool | bit | 10 | 1 | 0 | Min: 0 Max: 1 | Inputs to the Ign Cycle Cntr are in a Pend or MIL cond. |  |  | Cyclic
| CldStrtDenominator | DIUMPR_stCldStrtDen.Bit0 | FrmS_flgCldStrtDen |  | Bool | bit | 11 | 1 | 0 | Min: 0 Max: 1 | Cold start denominator conditions are met [1] |  |  | Cyclic
| Inp_CSD_Fail | DIUMPR_stCldStrtDen.Bit2 | FrmS_flgCldStrtDenFail |  | Bool | bit | 12 | 1 | 0 | Min: 0 Max: 1 | Inputs to the cold start denominator are in a pend or MIL fault. |  |  | Cyclic
| CarbWarmUp | B_wuc & B_wuc_c | FrmS_bWrmUpCycl |  | Bool | bit | 13 | 1 | 0 | Min: 0 Max: 1 | CARB warmup criteria true. The engine controller will set this bit when the engine coolant temp achieves the CARB warm-up criteria. | Warmlaufzyklus aktiv |  | Cyclic
| InputsGDFail | DIUMPR_stGenDenom.Bit11 | FrmS_bGenDenomFail |  | Bool | bit | 14 | 1 | 0 | Min: 0 Max: 1 | General Denominator Requirements Achieved Validity. The engine controller sets this bit when any of the inputs to the General Denominator are in a pending or MIL fault. |  |  | Cyclic
| GenDenominator | DIUMPR_stEnaDenom.Bit12 | FrmS_bGenDenomTrue |  | Bool | bit | 15 | 1 | 0 | Min: 0 Max: 1 | General denominator conditions are met. The engine controller will set this bit when the conditions for setting the General Denominator are met for rate based diagnostics. | Generele Nenner-Konditionen erreicht |  | Cyclic
| EngineOFFTime | SyC_tiEcuOff | FrmS_tiEcuOff |  | t_q1_min | uint16 | 16 | 10 | 1023 | Min: 0 Max: 1022 min | The number of minutes the engine was off. |  |  | Cyclic
| AccelPdlPosn_OBD | APP_rOBDPID5A | FrmS_rAbsPedalPos |  | rel_q0p392 | uint8 | 24 | 8 | 0 | Min: 0 Max: 100 % | Pedal value for OBD (ISO 15031-5.4 PID 49) |  |  | Cyclic
| ECM_READINESS_RESET | Com_flgRdnRst | FrmS_flgEngRdnRstCmpl |  |  |  | 36 | 1 | 0 | 0 = Not_Set 1 = Set | Readiness Reset complete
| ECM_CODE_CLR | Com_flgEmiFltClrd | FrmS_flgEngClrFltCmpl |  |  |  | 37 | 1 | 0 | 0 = Not_cleared 1 = Cleared | Fault memory clearing complete
| IgnCntrTrue | DIUMPR_stEnaDenom.Bit13 | FrmS_flgIgnCycCntr |  | Bool | bit | 38 | 1 | 0 | Min: 0 Max: 1 | Ignition cycle counter is true [1] |  |  | Cyclic
| CARB_PERM | MILLmp_stMIL > 0 | FrmS_flgMILActv |  | Bool | bit | 39 | 1 | 0 | Min: 0 Max: 1 | CARB permanent fault code drive cycle | CARB: permanenter Fehler Fahrzyklus |  | Cyclic
| STATUS_ECM |  | DLC = 8 |  |  | 1000ms |  |  |  | 0x5AE | Bit Motorola Forward LSB |  |  | Transmit Mode
| Signalname (CAN) | Signalname (Motronic) | Framemgr |  | Conversion factor | Data type | BitPos No. | Length | Default | Remarks | Description english | Description german | Intel/Moto | COC
| ColdStartLampIndication | 0x3h | FrmS_stColdStrt |  | OneToOne | uint8 | 16 | 2 | 3 | 0 = No Fail present; 1 = Fail Flash Light; 2 = Fail Fix Light; 3 = Flash for Service | This signal gives indications about starting strategies in case of engine cold start. | Information über den Status der Anzeige bei einem Kaltstart |  | OnChange
| ETCFailSts | 0x0h | FrmS_stSVSLmp |  | OneToOne | uint8 | 18 | 2 | 0 | 0 = No Fail present; 1 = Fail Flash Light Indication; 2 = Fail Fix Light Indication; 3 = Flash for Service; | This signal is used to switch on and off ETC lamp to give informations about faults not EOBD relevant. | Informationen über den Fehlerstatus der ETC |  | OnChange
| GlowPlugFailSts | "False" | FrmS_flgGlowPlugFail |  | Bool | bit | 24 | 1 | 0 | 0x0 = Fail_not_present; 0x1 = Fail_present; | It is the information that a fault is detected by glow plug control unit; it is transmitted on diesel systems only. | Fehlerstatus Glühen |  | OnChange
| GlowPlugLampSts | "False" | FrmS_flgGlowPlug |  | Bool | bit | 25 | 1 | 0 | 0x0 = OFF; 0x1 = ON; | The signal is required on diesel systems only. It is the glow plug light command | Nur bei Dieselmotoren: Status von Glühen |  | OnChange
| OilPressureSts | Oil_bPWarn | FrmS_flgOilPWarn |  | Bool | bit | 26 | 1 | 1 | 0x0 = Normal_Pressure; 0x1 = Low_Pressure; | This signal indicates oil pressure status (High or low). | Status des Öldruckes |  | OnChange
| OilLifeSts | 0x3h | FrmS_stOilLife |  | OneToOne | uint8 | 28 | 2 | 0 | 0x0 = Normal_Oil_Properties; 0x1 = Oil_Life_Reset; 0x2 = Change_Oil_Required; 0x3 = Not_Used; | This information is related to engine oil life algorithm, currently used on Diesel engines equipped with DPF. | Zustand des Öls wird einen Algorithmus bestimmt, derzeit bei Dieselmotoren |  | OnChange
| OilPressureFailSts | FId_ComOilPresFail | FrmS_flgOilPresFail |  | Bool | bit | 30 | 1 | 0 | 0x0 = Fail_not_present; 0x1 = Fail_present; | It is the Fail Status bit of OilPressure signal. | Fehlerstatus Öldruck |  | OnChange
| ChkFuelCap | B_tankd_msg | FrmS_flgChkFuelCap |  | Bool | bit | 31 | 1 | 0 | 0x1 = Detected; | This signal gives indication about loose fuel cap. | Dieses Signal zeigt an ob der Tankdeckel geschlossen ist |  | OnChange
| CompressorSts | If (ACCtl_stOut = 1):0x3h; If (TS_stMnSwtAC = 0):0x2h; If (ACCtl_stOut = 0 & TS_stMnSwtAC = 1): 0x1h Else 0x0h | FrmS_stACComp |  | OneToOne | uint8 | 32 | 2 | 2 | 0x0 = Not_Used; 0x1 = Not_inserted_by_NCM; | This signal gives information about the present status of A/C external request and actual A/C activation by ECM. | Status von Klimakompressor |  | OnChange
| DPFSts | 0x0h | FrmS_flgDPFSts |  | Bool | bit | 34 | 1 | 0 | 0x0 = Clean; 0x1 = Dirty; | It is required only on diesel systems equipped with Diesel Particulate Filter. It is used to signalize that the current operating conditions (engine load, DPF pressure and temperature) do not allow performing the DPF regeneration strategy (signa(...) | Status über den Diesel-Partikelfilter |  | OnChange
| EMSFailSts | 0 if MILLmp_stMIL = 0; 1 if MILLmp_stMIL 0<x<255; 2 if MILLmp_stMIL = 255 | FrmS_stMILLmp |  | OneToOne | uint8 | 35 | 2 | 2 | 0 = No Fail present; 1 = Fail Flash Light; 2 = Fail Fix Light; 3 = Flash for Service | This signal is used to switch on and off the engine control system warning lamp (called MI for EOBD applications) | Fehlerstatus EMS |  | OnChange
| EngineWaterTempWarningLightSts | B_ovh | FrmS_flgEngOvrheat |  | Bool | bit | 37 | 1 | 0 | 0x0 = OFF; 0x1 = ON; | It is the information about water overtemperature light status. | Informationen über Überhitzung des Wassers |  | OnChange
| FuelWaterPresentFailSts | "False" | FrmS_flgWtrFuelFail |  | Bool | bit | 38 | 1 | 0 | 0x0 = Fail_not_present; 0x1 = Fail_present; | The signal is required on diesel systems only. It is the Fail Status bit of FuelWaterPresentSts signal. | Fehlerstatus: Wasser im Kraftstoff |  | OnChange
| FuelWaterPresentSts | "False" | FrmS_flgWtrFuel |  | Bool | bit | 39 | 1 | 0 | 0x0 =Water_Not_Present; 0x1 = Water_Present; | This signal is send if water is present on the fuel. It is required on diesel systems only. | Dieselmotoren: Zeigt Wasser im Kraftstoff an |  | OnChange
| EngineOperatingMode | 0x0h | FrmS_stEngMod |  | OneToOne | uint8 | 42 | 3 | 0 | 0x0 = Normal; 0x1 = DPF Regeneration LO; 0x2 = DPF Regeneration HI; 0x3 = NSC DeNOx Regeneration; 0x4 = NSC DeSOx Regeneration; 0x5 = SCR Heat-up strategy; | This signal indicates the engine operating mode (normal or after-treatment systems regeneration) | Betriebsmodus Motor |  | OnChange
| FuelFilterHeaterReq | 0x0h | FrmS_flgFlFltHeatr |  | Bool | bit | 46 | 1 | 0 | 0x0 = Not Active; 0x1 = Active; | This signal is used to require the fuel filter heating. | Anforderung Kraftstofffilter heizen |  | OnChange
| ExhaustTemperature | ExhMod_tExhDsVlvB1 / B2 | FrmS_tExh | file://///bosch.com/dfsrb/DfsDE/DIV/BEG/DGP/50_prj_t/069_Ferrari/Sonderprojekte/CAN-MED17/NextGen/FE-Speks/ExhTemp.png | temp_q4_degC | uint8 | 50 | 8 | 0 | Min: 0 Max: 1020 °C | This signal indicates the exhaust engine temperature after combustion or after-treatment systems (if applicable) | Temperatur nach dem Motor in der Abgasanlage |  | OnChange
| GPFStatus | PFltMon_stPfilSts | FrmS_stPFltSts |  |  | bit | 59 | 1 | 0 | 0x0 = Clean; 0x1 = Dirty | Flag for GPF loading status | Flag für GPF Beladugszustand
| GPFServiceSts | PFltMon_stPfilSrvSts | FrmS_stPFltSrvSts |  |  | bit | 60 | 1 | 0 | 0x0 = No Service; 0x1 = Service | Flag for GPF service indication | Flag für GPF Wartung
| STATUS_C_ECM |  | DLC = 1 |  |  | 1000ms |  |  |  | 0x1E360001 | Bit Motorola Forward LSB |  |  | Transmit Mode
| Signalname (CAN) | Signalname (Motronic) | Framemgr |  | Conversion factor | Data type | BitPos No. | Length | Default | Remarks | Description english | Description german | Intel/Moto | Cyclic
| GenericFailSts_ECM | DFES_ctSrv | FrmS_flgGenFail |  | OneToOne | bit | 0 | 1 | 0 |  | The signal indicates that one or more cells containing fault information exist on node memory. |  |  | Cyclic
| CurrentFailSts_ECM | DFES_ctSrvDef | FrmS_flgCurrFail |  | OneToOne | bit | 1 | 1 | 0 |  | The signal indicates that a present fault exists on node |  |  | Cyclic
| EOL_ECM | BasSvrAppl_swtProxiProcEna | FrmS_stEOL |  | OneToOne | bit | 2 | 1 | 0 | 0x0 = No_EOL_prog_at_FIAT 0x1 = EOL_prog_at_FIAT | This signal indicates if it is required/not required to the node to partecipate to the PROXI procedure. |  |  | Cyclic
| DES_ECM | Dcanbus_stVehNode | FrmS_stDES |  | OneToOne | uint8 | 3 | 2 | 0 | 0x0 = Error_Active_state 0x1 = Error_passive_warning_state 0x2 = Bus_off_state 0x3 = Not_used | The signal indicates the CAN Controller status |  |  | Cyclic
| ECM_EDR |  | DLC=8 |  |  | 100ms |  |  |  | 0x736 | Bit Motorola Forward LSB |  |  | Transmit Mode
| Signalname (CAN) | Signalname (Motronic) | Framemgr |  | Conversion factor | Data type | BitPos No. | Length | Default | Remarks | Description english | Description german | Intel/Moto | C | Klammerung
| BrkSw1Stat | Brk_stMn | FrmS_flgBrkSwt1 |  | Bool | bit | 1 | 1 | 0 | Min: 0 Max: 1 | EDR ONLY - Brake switch2 status, off = [0] |  |  | Cyclic
| BrkSw2Stat | Brk_stRed | FrmS_flgBrkSwt2 |  | Bool | bit | 2 | 1 | 0 | Min: 0 Max: 1 | EDR ONLY - Brake switch1 status, off = [0] |  |  | Cyclic
| ESP_TrqRqEnabl | f(torque values) | FrmS_flgTqReqEna |  | Bool | bit | 3 | 1 | 0 | Min: 0 Max: 1 | EDR ONLY - ESP torque requests are allowed = [1] |  |  | Cyclic
| Lv1CrsCtrlOff | CrCtl_st | FrmS_flgCrsCtrlOff |  | Bool | bit | 6 | 1 | 0 | Min: 0 Max: 1 | EDR ONLY - Level is requested cruise off |  |  | Cyclic
| RawPVS1 | APP_uRaw1unLim | FrmS_uAppPoti1 |  | ULSQ | uint8 | 8 | 8 | 4.999 | Min: 0 Max: 4,999 | EDR ONLY - Raw pedal value sensor #1 |  |  | Cyclic
| RawPVS2 | APP_uRaw2unLim | FrmS_uAppPoti2 |  | ULSQ | uint8 | 16 | 8 | 4.999 | Min: 0 Max: 4,999 | EDR ONLY - Raw pedal value sensor #2 |  |  | Cyclic
| RawTPS1 | udkp1_w | FrmS_uThrPoti1 |  | ULSQ | uint8 | 24 | 8 | 4.999 | Min: 0 Max: 4,999 | EDR ONLY - Raw throttle position sensor #1 |  |  | Cyclic
| RawTPS2 | udkp2_w | FrmS_uThrPoti2 |  | ULSQ | uint8 | 32 | 8 | 4.999 | Min: 0 Max: 4,999 | EDR ONLY - Raw throttle position sensor #2 |  |  | Cyclic
| CFG_DATA_CODE_RSP_ECM |  | DLC=6 |  |  | 0ms |  |  |  | 0x1E114001 |  |  |  | Transmit Mode
| Signalname (CAN) | Signalname (Motronic) | Framemgr |  | Conversion factor | Data type | BitPos No. | Length | Default | Remarks | Description english | Description german | Intel/Moto | EM | Klammerung
| Digit_10_ECM |  |  |  |  | uint8 | 0 | 4 | 0 | Min: 0 Max: 15
| Digit_11_ECM |  |  |  |  | uint8 | 4 | 4 | 0 | Min: 0 Max: 15
| Digit_08_ECM |  |  |  |  | uint8 | 8 | 4 | 0 | Min: 0 Max: 15
| Digit_09_ECM |  |  |  |  | uint8 | 12 | 4 | 0 | Min: 0 Max: 15
| Digit_06_ECM |  |  |  |  | uint8 | 16 | 4 | 0 | Min: 0 Max: 15
| Digit_07_ECM |  |  |  |  | uint8 | 20 | 4 | 0 | Min: 0 Max: 15
| Digit_04_ECM |  |  |  |  | uint8 | 24 | 4 | 0 | Min: 0 Max: 15
| Digit_05_ECM |  |  |  |  | uint8 | 28 | 4 | 0 | Min: 0 Max: 15
| Digit_02_ECM |  |  |  |  | uint8 | 32 | 4 | 0 | Min: 0 Max: 15
| Digit_03_ECM |  |  |  |  | uint8 | 36 | 4 | 0 | Min: 0 Max: 15
| Digit_01_ECM |  |  |  |  | uint8 | 44 | 4 | 0 | Min: 0 Max: 15
| DIAGNOSTIC_RESPONSE_ECM |  | DLC=8 |  |  | 0ms |  |  |  | 0x18DAF110 |  |  |  | Transmit Mode
| Signalname (CAN) | Signalname (Motronic) | Framemgr |  | Conversion factor | Data type | BitPos No. | Length | Default | Remarks | Description english | Description german | Intel/Moto | S | Klammerung
| N_PDU | [5 empty] | 56 | 64 | 0 | This signal is used for diagnostic purposes
| IMMO_CODE_REQUEST |  | DLC=7 |  |  | Event |  |  |  | 0x64 |  |  |  | Transmit Mode
| Signalname (CAN) | Signalname (Motronic) | Framemgr |  | Conversion factor | Data type | BitPos No. | Length | Default | Remarks | Description english | Description german | Intel/Moto | S | Klammerung
| ControlEncodingReq |  |  |  |  | uint8 | 0 | 8 | 0 | Min: 0 Max: 255 | This signal is used for IMMO communication
| rnd_1 |  |  |  |  | uint8 | 8 | 8 | 0 | Min: 0 Max: 255 | This signal is used for IMMO communication
| rnd_2 |  |  |  |  | uint8 | 16 | 8 | 0 | Min: 0 Max: 255 | This signal is used for IMMO communication
| rnd_3 |  |  |  |  | uint8 | 24 | 8 | 0 | Min: 0 Max: 255 | This signal is used for IMMO communication
| rnd_4 |  |  |  |  | uint8 | 32 | 8 | 0 | Min: 0 Max: 255 | This signal is used for IMMO communication
| f1_1 |  |  |  |  | uint8 | 40 | 8 | 0 | Min: 0 Max: 255 | This signal is used for IMMO communication
| f1_2 |  |  |  |  | uint8 | 48 | 8 | 0 | Min: 0 Max: 255 | This signal is used for IMMO communication
Not Needed for H2E_KIT | PWT_CCAN_DRIVER_TORQUE_CONTROL |  | No Codewert |  | DLC = 6 | 20ms |  |  |  | 0x1EC
see %EngECU_Co 134.9.0 | Signalname (CAN) | Signal Name (Motronic) | Signal Name (Frame Manager) |  | Umrechnungsformel | Datentyp | Bit Nr. | Länge |  | Remarks
| MDriverRequest | CoPT_trqClthWoIntv | FrmS_trqEngTrqDrvReq |  | md_q1_o30000 | uint16 | 32-47 | 16 |  | With offset of -30000
| MotPedalPos | APP_r | FrmS_rAccPdl |  | 0.3937 (rel_q0p3937) | uint8 | 24-31 | 8 |  | Max 100.3935
| MDriverRequest_Status | FId_ComEngTrqDrvReq | FrmS_stEngTrqDrvReq |  | OneToOne | bool | 23 | 1
| MotPedalPos_Status | FId_ComAccPdl | FrmS_stAccPdl |  | OneToOne | bool | 22 | 1
| CheckSum_PWT_1ECh | - | FrmS_cntrMsg_DRV_TQ_CTRL |  | OneToOne | uint8 | 8-15 | 8 |  | J1850 checksum
| MSGCNT_PWT_1ECh | - | FrmS_crcChkSum_DRV_TQ_CTRL |  | OneToOne | Uint8 | 4-7 | 4 |  | Message counter counts from 0 to 15
Not Needed for H2E_KIT | PWT_CCAN_MOTOR_TORQUE_AVAILABLE |  | No Codewert |  | DLC=7 | 20ms |  |  |  | 0x1EB
see %EngECU_Co 134.9.0 | Signalname (CAN) | Signal Name (Motronic) | Signal Name (Frame Manager) |  | Umrechnungsformel | Datentyp | Bit Nr. | Länge |  | Remarks
| MinimumTorqueAvailable | see EngECU_Co / 96.28.0 | FrmS_trqMinEngTrq |  | md_q1_o30000 | uint16 | 40-55 | 16 |  | With offset of -30000
| MaximumTorqueAvailable | mimax_w X fmi2trq_w | FrmS_trqMaxEngTrq |  | md_q1_o30000 | uint16 | 24-39 | 16 |  | With offset of -30000
| MinimumTorqueAvailable_Status | Follow link | FrmS_stMinTrqAvlSts |  | OneToOne | bool | 23 | 1
| MaximumTorqueAvailable_Status | Follow link | FrmS_stMaxTrqAvlSts |  | OneToOne | bool | 22 | 1
| CheckSum_PWT_1EBh | - | FrmS_crcChkSum_MOT_TQ_AVL |  | OneToOne | uint8 | 8-15 | 8 |  | J1850 checksum
| MSGCNT_PWT_1EBh | - | FrmS_cntrMsg_MOT_TQ_AVL |  | OneToOne | Uint8 | 4-7 | 4 |  | Message counter counts from 0 to 15
Not Needed for H2E_KIT | PWT_CCAN_MOTOR_TORQUE_CONTROL |  | No Codewert |  | DLC=7 | 20ms |  |  |  | 0x1EA
see %EngECU_Co 134.9.0 | Signalname (CAN) | Signal Name (Motronic) | Signal Name (Frame Manager) |  | Umrechnungsformel | Datentyp | Bit Nr. | Länge |  | Remarks
| MMotAct | ActMod_trqClth | FrmS_trqEngTrq |  | md_q1_o30000 | uint16 | 40-55 | 16 |  | With offset of -30000
| MMotAct_Status | not (FId_ComCoEngSts AND (CoEng_st == COENG_RUNNING) ) | FrmS_stEng |  | OneToOne | bool | 39 | 1
| MotRPM | Epm_nEng10ms | FrmS_nEngSpdQ1 |  | nmot_q1_rpm | uint16 | 18-31 | 14
| MotRPM_Status | DSM_GetSFCErD(DSM_GetCheckStatus(DFC_EpmCrSNoSig)) | FrmS_stESSEngSt |  | OneToOne | bool | 17 | 1
| CheckSum_PWT_1EAh | - | FrmS_crcChkSum_MOT_TQ_CTRL |  | OneToOne | uint8 | 8-15 | 8 |  | J1850 checksum
| MSGCNT_PWT_1EAh | - | FrmS_cntrMsg_MOT_TQ_CTRL |  | OneToOne | Uint8 | 4-7 | 4 |  | Message counter counts from 0 to 15
Not Needed for H2E_KIT | PWT_CCAN_STATUS_V4 |  | No Codewert |  | DLC=8 | 100ms |  |  |  | 0x620
see %EngECU_Co 134.9.0 | Signalname (CAN) | Signal Name (Motronic) | Signal Name (Frame Manager) |  | Umrechnungsformel | Datentyp | Bit Nr. | Länge |  | Remarks
| MovingDirection | Tra_numGear (R); PT_bGrip (D) ; PT_bNoGrip (N) | FrmS_stMvgDir |  | OneToOne | uint8 | 56-59 | 4 |  | See dbc for values
| PWT_Status | CoEng_st as input of calibrable array | FrmS_stPwtst |  | OneToOne | uint8 | 16-23 | 8 |  | See dbc for values
| CheckSum_PWT_620h | - | FrmS_crcChkSum_STATUS_V4 |  | OneToOne | uint8 | 8-15 | 8 |  | J1850 checksum
| MSGCNT_PWT_620h | - | FrmS_cntrMsg_STATUS_V4 |  | OneToOne | Uint8 | 4-7 | 4 |  | Message counter counts from 0 to 15
| BCM_COMMAND |  | DLC=8 |  |  | 10ms |  |  |  | 0xFA | Bit Motorola Forward LSB
| Signalname (CAN) | Signalname (Motronic) | Framemgr |  | Conversion factor | Data type | BitPos No. | Length | Default | Remarks | Description english | Description german | Intel/Moto | Klammerung
Signal modelling (see picture) | OperationalModeSts |  | FrmR_stOper |  | OneToOne | uint8 | 4 | 4 | 0 | Min: 0 Max: 15 | Status of operational mode | Status des Betriebsmodus
not needed --> 0 | BCMFpsFailSts |  | FrmR_flgFPSFail |  | Bool | bit | 12 | 1 | 0 | 0x0 = Fail_not_present; 0x1 = Fail_present; | This signal is used to give information of a fault present on the fuel cut off sensing device. | Fehler: Sicherheitskraftstoffabschaltung
Define Airbag-Pin (see picture) | BCMFpsConfirm |  | FrmR_flgFPSCnf |  | Bool | bit | 13 | 1 | 1 | Min: 0 = Actuate; Max: 1 = Do Not Actuate | The signal is used to confirm the fuel cut off strategy command | Sicherheitskraftstoffabschaltung Bestätigt
Define Airbag-Pin (see picture) | BCMFpsCommand | B_airbag | FrmR_flgFPSCmd |  | Bool | bit | 14 | 1 | 0 | Min: 0 = Do_NotActuate Max: 1 = Actuate | The signal is used to command the fuel cut off strategy actuation | Sicherheitskraftstoffabschaltung Aktiv
not needed --> 0 | StartRelayBCMSts | Strt_stPs | FrmS_flgStrtRlyBdySts | \\bosch.com\dfsrb\DfsDE\DIV\BEG\DGP\50_prj_t\069_Ferrari\Sonderprojekte\CAN-MED17\NextGen\FE-Speks\StrtRly.png | Bool | bit | 24 | 1 | 0 | 0x0 = OFF; 0x1 = ON; | BCM starter relay status; [1] = ON | CAN-Empfangslabel: Status Starter Relais vom Bodycomputer
SnsrECU_flgEngOff Cmd | EngineOffRequest | ? | FrmR_flgEngOffReq |  | Bool | bit | 34 | 1 | 0 | 0x0 = Not Active; 0x1 = Active; | The signal is used to require an engine shut off | Anforderung Motor aus von BCM
Calculate | MessageCounter_BC |  | FrmR_cntrMsg_BCM_COMMAND |  | OneToOne | uint8 | 35 | 4 | 0 | Min: 0 Max: 15 | This signal is a counter used for safety checks strategies. This counter is incremented of 1 (one) unit at each frame transmission.
not needed --> 0 | StartRelayBCMFault |  | FrmR_flgStrtRlyBdyFlt | \\bosch.com\dfsrb\DfsDE\DIV\BEG\DGP\50_prj_t\069_Ferrari\Sonderprojekte\CAN-MED17\NextGen\FE-Speks\StrtRly.png | Bool | bit | 39 | 1 | 0 | 0x0 = Not_Present; 0x1 = Present; | BCM starter relay fault detected | CAN-Empfangslabel: Fehler Starter Relais vom Bodycomputer
Calculate | CRC_BC |  | FrmR_crcChkSum_BCM_COMMAND |  | OneToOne | uint8 | 56 | 8 | 0 | Min: 0 Max: 255 | Checksum | Checksumme
| ENGINEH2 |  |  |  |  | 100ms |  |  |  | 0x605
| Signalname (CAN) | Signalname (Motronic) | Framemgr |  | Conversion factor | Data type | BitPos No. | Length | Default | Remarks | Description english | Description german | Intel/Moto
| WaterRailPressure | WtrSplyP_pRel |  |  | p_q10_kPa | uint8 | 0 | 8 | 0
| Lambda_Bank1 | UEGO_rLamS1B1 |  |  | fak_uw_b16 | uint16 | 8 | 16 | 0
| Lambda_Bank2 | UEGO_rLamS1B2 |  |  | fak_uw_b16 | uint16 | 24 | 16 | 0
| IntercoolerPmpDemand | CACPmp_r |  |  | rel_q0p392 | uint8 | 40 | 8 | 0
| EngineStartReq | BdyECU_flgEngOnReq |  |  | OneToOne | bit | 48 | 1 | 0
| EngineStopReq | BdyECU_flgEngOffReq |  |  | OneToOne | bit | 49 | 1 | 0
NEU | WaterPumpDemand | WtrSply_stPmp == 1 |  |  | OneToOne | bit | 50 | 1 | 0
| TCSActive | VMSI_flgTcsIntv |  |  | OneToOne | bit | 51 | 1 | 0
| TCSFault | VMSI_flgTcsFlt |  |  | OneToOne | bit | 52 | 1 | 0
| PreIgnitionDetected | IKCtl_flgPreIgnDetn |  |  | OneToOne | bit | 53 | 1 | 0

## DCTM-Node
DCTM-Node (Dual clutch Transmission Control Module) GbxECU_Gbx CAN-NextGen Signaldescription RECEIVE
CR15015 | TRANSM1 |  | DLC = 8 |  | 10ms |  |  |  | 0x104 | Bit Motorola Forward LSB
| Signalname (CAN) | Signalname (Motronic) | Framemgr | Conversion factor | Data type | Bit Pos. Nr. | Length | Default | Remarks | Description english | Description german | Intel/Moto
| TorqueAmpTransmission | Com_rTraTrq | FrmR_rTraTrq | fak_q0p125 | uint8 | 31 | 8 | 0 | Min: 0 Max: 23,125 | It is the torque transmission ratio from gearbox primary to wheels, calculated by gearbox . It is only used in Automatic Transmission application | Getriebe übersetzungsverhältnis
PaddleShiftRequest
| LnchCtrl_TextDisplay | [9 empty] | Leerlaufdrehzahlanforderung Getriebe
| BreakInActive | Com_flgGbxRunInActv | FrmR_flgGbxRunInActv | Bool | bit | 23 | 1 | 0 | 0x0 = Not_Active 0x1 = Active | This signal inform the ECM ECU if the DCTM is in the brake in phase (first 800 km)
| GearboxTorqueCapacity | Com_tqGbxRunInLim | FrmR_tqGbxRunInLim | md_q1_om500_Nm | uint16 | 36 | 11 | -500 Nm | -500…1546 Nm | Max Torque that ECM must erogate (in every condition) while DCTM is in the break in phase
| MessageCounter_T1 | DFC_FrmR_TRANSM1_MsgCntr | FrmR_cntrMsg_TRANSM1 | OneToOne | uint8 | 48 | 4 | 0 | Min: 0 Max: 15 | Message Counter TRANSM1 | Botschaftszähler
CR15015 Shifted from TRANSM2 to TRANSM1 | GearEngaged2 | Com_stActGear Gbx_numGear Gbx_bRevGear | FrmR_stActGear | OneToOne | uint8 | 52 | 4 | 0 | 0x0 = Neutral 0x1-9 = Forward_1-9 0xD = Park 0xE = Reverse 0xF = SNA | Current engaged gear.
| CRC_T1 | DFC_FrmR_TRANSM1_CRC | FrmR_crcChkSum_TRANSM1 | OneToOne | uint8 | 56 | 8 | 0 | Min: 0 Max: 255 |  | Checksumme
Timeout
|  | Frm_flgMsgTRANSM1RxFirst |  |  | OneToOne | Bool |  |  |  | TRUE: first message received ; FALSE: no message received
|  | DFC_FrmR_TRANSM1_TO | [7 empty] | timeout error
|  | FrmR_tiToTRANSM1_C |  |  | t_q0p01 | Uint8 |  |  |  | debounce threshold for timeout error
DFC_FrmR_TRANSM1_DLC
Message Counter
|  | FrmR_bMsgCntr_TRANSM1 |  |  | OneToOne | Bool |  |  |  | TRUE: message counter OK; FALSE: error message counter
|  | FrmR_bMsgCntr_TRANSM1DebErr |  |  | OneToOne | Bool |  |  |  | TRUE: debouncing/error active; FALSE: no debouncing/error active
|  | FrmR_cntrMsgDeb_TRANSM1 |  |  | OneToOne | Uint16 |  |  |  | debounce counter for message counter error (only for measuring purpose)
|  | FrmR_cntrMsg_TRANSM1_old |  |  | OneToOne | Uint16 |  |  |  | previous message counter value (only for measuring purpose)
|  | FrmR_dMsgCntr_TRANSM1_C |  |  | OneToOne | Uint8 |  |  |  | allowed distance between old and current value of message counter
|  | FrmR_tiMsgCntrDeb_TRANSM1_C |  |  | t_q0p01 | Uint16 |  |  |  | debounce threshold for message counter error
| TRANSM2 |  | DLC = 8 |  | 1000ms |  |  |  | 0x5A8 | Bit Motorola Forward LSB
| Signalname (CAN) | Signalname (Motronic) | Framemgr | Conversion factor | Data type | Bit Pos. Nr. | Length | Default | Remarks | Description english | Description german | Intel/Moto
| MIReq | MiLLmp_VD_SetReq | FrmR_bMI_Req | Bool | bit | 5 | 1 | 0 | 0x0 = No_EOBD_error; 0x1 = EOBD_error; | This signal indicates that the gearbox has any EOBD errors. | MIL Anforderung Getriebe
| LimpHomeSts | Com_bTraLmpHme | FrmR_bTCMLmpHme | Bool | bit | 6 | 1 | 0 | 0x0 = Not Active; 0x1 = Active; | This signal is used in case of those gearbox faults that limit the higher usable gear. | Notlauf Getriebe
| CrankEnable | Com_bCrankEnblSts | FrmR_bEnblEngStrt | Bool | bit | 7 | 1 | 0 | 0x0 = Disable; 0x1 = Enable; | This signal is used to enable the cranking in safety condition | Startfreigabe Getriebe
| TransmissionFailSts |  |  |  |  | 12 | 1
| TransmissionWarnings |  |  |  |  | 13 | 6
| ShiftInProgress | Com_bShiftInProgs | FrmR_flgShiftProgs |  |  | 19 | 1
| ShiftModeSts | Com_flgAutGearSelActv / Com_stASTIntv / Com_bGbxAutoMode | FrmR_flgAutMod | Bool | bit | 28 | 1 | 0 | 0x0 = Manual; 0x1 = Automatic | This signal indicates the shift mode status | Status Automatikmodus
| ShiftLeverPosition | Com_bSCShftLvrVld | FrmR_stGearLeverPos | OneToOne | uint8 | 30 | 4 | 0 | 0x0 = NoSel; 0x1 =P; 0x2 = R; 0x3 = N; 0x4 = D; 0x5 = L; 0x6 = TIP_Autostick; 0x7 = Plus; 0x8 = Minus; 0x9 = Sport; 0xA-0xE = NotUsed; 0xF = SNA | This signal indicates the shift lever position | Position Gangwählhebel
| DriveModeSts | - | - | OneToOne | uint8 | 35 | 4 | 0 | Min: 0 Max: 7 | Driving mode status
CR15015 Shift signal to TRANSM1 | GearEngaged | Com_stActGear Gbx_numGear Gbx_bRevGear | FrmR_stActGear | OneToOne | uint8 | 39 | 4 | 0 | 0x0 = Neutral 0x1-9 = Forward_1-9 0xD = Park 0xE = Reverse 0xF = SNA | Current engaged gear. | Aktueller Gang
| TargetGear | Com_stTgtGear | FrmR_stTgtGear | OneToOne | uint8 | 47 | 4 | 15 | 0x0 = Neutral; 0x1-0x9 = 1-9; 0xD = P; 0xE = Reverse; 0xF = SNA | Tells of the intended target gear that the transmission will be shifting to. Also includes an cancel shift that the DASM uses for better control. | Zielgang
| MassageCounter_T2 | DFC_FrmR_TRANSM2_MsgCntr | FrmR_cntrMsg_TRANSM2 | OneToOne | uint8 | 48 | 4 | 0 | Min: 0 Max: 15 | Message Counter TRANSM2 | Botschaftszähler
| CRC_T2 | DFC_FrmR_TRANSM2_CRC | FrmR_crcChkSum_TRANSM2 | OneToOne | uint8 | 56 | 8 | 0 | Min: 0 Max: 255 count | Cyclic Redundancy Check | Checksumme
Timeout
|  | Frm_flgMsgTRANSM2RxFirst |  |  | OneToOne | Bool |  |  |  | TRUE: first message received ; FALSE: no message received
|  | DFC_FrmR_TRANSM2_TO | [7 empty] | timeout error
|  | FrmR_tiToTRANSM2_C |  |  | t_q0p1 | Uint8 |  |  |  | debounce threshold for timeout error
DFC_FrmR_TRANSM2_DLC
Message Counter
|  | FrmR_bMsgCntr_TRANSM2 |  |  | OneToOne | Bool |  |  |  | TRUE: message counter OK; FALSE: error message counter
|  | FrmR_bMsgCntr_TRANSM2DebErr |  |  | OneToOne | Bool |  |  |  | TRUE: debouncing/error active; FALSE: no debouncing/error active
|  | FrmR_cntrMsgDeb_TRANSM2 |  |  | OneToOne | Uint16 |  |  |  | debounce counter for message counter error (only for measuring purpose)
|  | FrmR_cntrMsg_TRANSM2_old |  |  | OneToOne | Uint16 |  |  |  | previous message counter value (only for measuring purpose)
|  | FrmR_dMsgCntr_TRANSM2_C |  |  | OneToOne | Uint8 |  |  |  | allowed distance between old and current value of message counter
|  | FrmR_tiMsgCntrDeb_TRANSM2_C |  |  | t_q1 | Uint16 |  |  |  | debounce threshold for message counter error
| TRANSM5 |  | DLC = 8 |  | 10ms |  |  |  | 0xEA | Bit Motorola Forward LSB
| Signalname (CAN) | Signalname (Motronic) | Framemgr | Conversion factor | Data type | Bit Pos. Nr. | Length | Default | Remarks | Description english | Description german | Intel/Moto
| CutOffTime | Gbx_tiCutOffTime | FrmR_tiCutOffTime | t5msxms_q5 | uint8 | 0 | 8 | 0 | Min: 0; Max: 1270ms | DCTM request to prevent the ECM from entering fuel cut-off mode
| LaunchActive | Com_flgRceStrt/ Gbx_flgRceStrt | FrmR_stRceStrt | OneToOne | uint8 | 13 | 3 | 0 | 0x0 Inactive 0x1 Allowed 0x2 Active 0x3 Not Defined | Additional flag reserved for possible Launch control implementations.
| ESPReqFulfillDCTM | Com_bESPReqTCU | FrmR_bESPReqTCU | Bool | bit | 22 | 1 | 0 | 0x0 False 0x1 True | ESP torque cut request fulfilled by DCTM strategy
| GearBoxAbsorption | Com_tqGbxLoss | FrmR_rGbxAbsorbtion | rel_q1 | uint8 | 23 | 6 | 0 | Min: 0; Max: 62 | Loss torque from gearbox
| AMTIndex | Com_idxAMT | FrmR_idxAMT | rel_q1 | uint8 | 31 | 7 | 0 | Min: 0; Max: 126% | Percentage of AMT Gearshift simulation strategy
| ClutchStatus | Gbx_stAutoClth / Com_stClth | FrmR_stClthSts | OneToOne | uint8 | 37 | 2 | 0 | 0x0 Open 0x1 Slip 0x2 Mslip 0x3 Closed | Current operating state defined from combining the actual state of both clutches
| ActiveGearRatio | Gbx_rTrqTra / Gbx_rTrq/ Gbx_stNPos/ Gbx_stPNPos | FrmR_ratActvGear | fak_q0p125 | uint8 | 39 | 8 | 0 | Min: 0; Max: 31.75 | Current gearbox transmission ratio, defined as a continous profile during gearshift
| SpeedReqType | Com_stSpdReqTyp | FrmR_stSpdReqTyp |  |  | 40 | 2
| ReqSlowTorqueValue |  |  |  |  | 42 | 11
| Message_Counter_T5 | DFC_FrmR_TRANSM5_MsgCntr | FrmR_cntrMsg_TRANSM5 | OneToOne | uint8 | 48 | 4 |  |  | Message Counter TRANSM5 | Botschaftszähler TRANSM5
CR14158 | TorqueReqType | Com_stTrqReqTyp | FrmR_stTrqReqTyp |  |  | 54 | 2 |  | 0x0 = None 0x1 = Torque_increase 0x2 = Torque_decrease 0x3 = SNA
| CRC_T5 | DFC_FrmR_TRANSM5_CRC | FrmR_crcChkSum_TRANSM5 | OneToOne | uint8 | 56 | 8 | 0 | Min: 0 Max: 255 | Checksum TRANSM5 | Checksumme TRANSM5
Timeout
|  | Frm_flgMsgTRANSM5RxFirst |  |  | OneToOne | Bool |  |  |  | TRUE: first message received ; FALSE: no message received
|  | DFC_FrmR_TRANSM5_TO | [7 empty] | timeout error
|  | FrmR_tiToTRANSM5_C |  |  | t_q0p01 | Uint8 |  |  |  | debounce threshold for timeout error
DFC_FrmR_TRANSM5_DLC
Message Counter
|  | FrmR_bMsgCntr_TRANSM5 |  |  | OneToOne | Bool |  |  |  | TRUE: message counter OK; FALSE: error message counter
|  | FrmR_bMsgCntr_TRANSM5DebErr |  |  | OneToOne | Bool |  |  |  | TRUE: debouncing/error active; FALSE: no debouncing/error active
|  | FrmR_cntrMsgDeb_TRANSM5 |  |  | OneToOne | Uint16 |  |  |  | debounce counter for message counter error (only for measuring purpose)
|  | FrmR_cntrMsg_TRANSM5_old |  |  | OneToOne | Uint16 |  |  |  | previous message counter value (only for measuring purpose)
|  | FrmR_dMsgCntr_TRANSM5_C |  |  | OneToOne | Uint8 |  |  |  | allowed distance between old and current value of message counter
|  | FrmR_tiMsgCntrDeb_TRANSM5_C |  |  | t_q0p01 | Uint16 |  |  |  | debounce threshold for message counter error
| TRANSM_MOT2 |  | DLC = 8 |  | 20ms |  |  |  | 0x1F7 | Bit Motorola Forward LSB
| Signalname (CAN) | Signalname (Motronic) | Framemgr | Conversion factor | Data type | Bit Pos. Nr. | Length | Default | Remarks | Description english | Description german | Intel/Moto
| TRNS_StpSt_FLT | Com_stSpStFlt | FrmR_stSpStFlt | Bool | bit | 5 | 1 | 1 | 0x0 = Not_Present; 0x1 = Present; | Fail present: Start-Stop Gearbox | Start-Stop Fehler Getriebe
| FANRequestNCA | Com_stFanOnReqGbx / Com_stFanActvReq | FrmR_stFanOnReq | OneToOne | uint8 | 6 | 2 | 3 | 0x0 = Off; 0x1 = LowSpeed; 0x2 = HighSpeed; 0x3 = SNA | Fan Request Gearbox | Lüfteranforderung Getriebe
| REPRGD_PFC_CLR_TCM | Com_flgReqRdnRst | FrmR_flgGbxRdnRstReq | Bool | bit | 17 | 1 | 0 | 0x0 = Do_nothing, 0x1 = Set_Incomplete | Set readiness to incomplete
| CODE_CLR_TCM | Com_flgReqClrEmiFlt | FrmR_flgGbxClrFltReq | Bool | bit | 18 | 1 | 0 | 0x0 = Not_Clear, 0x1 = Clear | Clear emission related faults
| OUTPUT_SPEED | Com_nEngSpdLim | FrmR_nShftSpd | nmot_q1 | uint16 | 21 | 16 | 65536 | Min: 0 Max: 65534 RPM | Output Speed | Ausgangsdrehzahl Getriebe
| TransReadyForESS | Com_stSpStTrsmRdy | FrmR_stSpStTrsmRdy | Bool | bit | 25 | 1 | 0 | 0x0 = Not_Ready; 0x1 = Ready; | Stop Start | Start-Stop Freigabe von Getriebe
| TransmissionTemperatureFailSts | DFC_ComGbxTemp | FrmR_flgTraTempFail | Bool | bit | 26 | 1 | 0 | 0x0 = Fail_not_present; 0x1 = Fail_present; | This signal indicates the fail of transmission temperature status | Fehler Getriebe Temperatur |  | -40
| TransmissionTemperature | Com_tTraTemp/ twan | FrmR_tTraTemp | temp_q3_om40_degC | uint8 | 27 | 6 | -40 | Min: -40 Max: 149 °C | This signal indicates the transmission temperature | Getriebe Temperatur
| MC_TM2 | DFC_FrmR_TRANSM_MOT2_MsgCntr | FrmR_cntrMsg_TRANSM_MOT2 | OneToOne |  | 48 | 4 | 0 | Min: 0 Max: 15 | Message Counter | Botschaftszähler
| CRC_TM2 | DFC_FrmR_TRANSM_MOT2_CRC | FrmR_crcChkSum_TRANSM_MOT2 | OneToOne |  | 56 | 8 | 0 | Min: 0 Max: 255 | Checksum | Checksumme
Timeout
|  | Frm_flgMsgTRANSM_MOT2RxFirst |  |  | OneToOne | Bool |  |  |  | TRUE: first message received ; FALSE: no message received
|  | DFC_FrmR_TRANSM_MOT2_TO | [7 empty] | timeout error
|  | FrmR_tiToTRANSM_MOT2_C |  |  | t_q0p01 | Uint8 |  |  |  | debounce threshold for timeout error
DFC_FrmR_TRANSM_MOT2_DLC
Message Counter
|  | FrmR_bMsgCntr_TRANSM_MOT2 |  |  | OneToOne | Bool |  |  |  | TRUE: message counter OK; FALSE: error message counter
|  | FrmR_bMsgCntr_TRANSM_MOT2DebErr |  |  | OneToOne | Bool |  |  |  | TRUE: debouncing/error active; FALSE: no debouncing/error active
|  | FrmR_cntrMsgDeb_TRANSM_MOT2 |  |  | OneToOne | Uint16 |  |  |  | debounce counter for message counter error (only for measuring purpose)
|  | FrmR_cntrMsg_TRANSM_MOT2_old |  |  | OneToOne | Uint16 |  |  |  | previous message counter value (only for measuring purpose)
|  | FrmR_dMsgCntr_TRANSM_MOT2_C |  |  | OneToOne | Uint8 |  |  |  | allowed distance between old and current value of message counter
|  | FrmR_tiMsgCntrDeb_TRANSM_MOT2_C |  |  | t_q0p01 | Uint16 |  |  |  | debounce threshold for message counter error
| TRANSM_MOT4 |  | DLC = 8 |  | 10ms |  |  |  | 0xEC | Bit Motorola Forward LSB
| Signalname (CAN) | Signalname (Motronic) | Framemgr | Conversion factor | Data type | Bit Pos. Nr. | Length | Default | Remarks | Description english | Description german | Intel/Moto
| ReqTorqueValue | Com_trqDCTIncrInd / Com_trqDCTRedInd/ Com_bDCTStVIdDat | FrmR_trqReqTrqVal | md_q1_om500_Nm | uint16 | 13 | 11 | -500 | Min: -500 Max: 1546 Nm | Engine Torque request from DCTM
| EngineSlaveRequest | Com_bEngSlvMode / Com_bEngSlvModeCmpl | FrmR_bEngSlvMode | Bool | bit | 16 | 1 | 0 | 0x0 : Inactive 0x1 : Slave Mode | Speed or Torque request from DCTM active flag
| ReqEngineSpeed |  | FrmR_nEngspdReq | nmot_q5 | uint16 | 17 | 12 | 0 | Min: 0 Max: 20470 rev/min | Engine Speed request from DCTM
| FutureSyncGear | Gbx_numGearTrgt / Gbx_bGearShftActv / B_gsaf/ Com_bFutrSyncGearVId/ Gbx_stGearLvr | FrmR_stFutureSyncGear | OneToOne | uint8 | 25 | 4 | 0 | 0x0 Neutral 0x1 ForwardGear_1 0x2 ForwardGear_2 0x3 ForwardGear_3 0x4 ForwardGear_4 0x5 ForwardGear_5 0x6 ForwardGear_6 0x7 ForwardGear_7 0x8 ForwardGear_8 0x9 ForwardGear_9 0xD Parking 0xE ReverseGear 0xF SNA | Target gear for upcoming gearshift used by ECM for calibration switching.
| DCTMGbProtectionTorque | Com_bGbxProtTrq | FrmR_bGbxProtTrq | Bool | bit | 29 | 1 | 0 | 0x0 : Inactive 0x1 : Active | Protection maximum engine torque request value active flag from DCTM. Maximum torque value will be sent on ReqTorqueValue.
| DCTMGbProtectionSpeed | Com_bGbxProtSpd | FrmR_bGbxProtSpd | Bool | bit | 30 | 1 | 0 | 0x0 : Inactive 0x1 : Active | Protection maximum engine speed request value active flag from DCTM. Maximum speed value will be sent on ReqEngineSpeed
| CutRequest |  | FrmR_flgCtReq | Bool | bit | 31 | 1 | 0 | 0x0 : Inactive 0x1 : Cut Request | Engine fuel cut request from DCTM
| FutureSyncRPM | Com_nSyncExpt | FrmR_nFutureSyncRPM | nmot_q5 | uint16 | 45 | 12 | 0 | Min: 0 Max: 20470 rev/min | Final synchronization engine speed for upcoming gearshift/pullaway used by ECM for calibration switching.
| Message_Counter_TM4 | DFC_FrmR_TRANSM_MOT4_MsgCntr | FrmR_cntrMsg_TRANSM_MOT4 | OneToOne | uint8 | 48 | 4 | 0 | Min: 0 Max: 15 | Message Counter TRANSM MOT4 | Botschaftszähler Transm Mot4
| DCTState | Com_stsDCT | FrmR_stDCTSts | OneToOne | uint8 | 55 | 6 | 0 | Min: 0 Max: 63 | See DCT State Definition
| CRC_TM4 | DFC_FrmR_TRANSM_MOT4_CRC | FrmR_crcChkSum_TRANSM_MOT4 | OneToOne |  | 56 | 8 | 0 | Min: 0 Max: 255
Timeout
|  | Frm_flgMsgTRANSM_MOT4RxFirst |  |  | OneToOne | Bool |  |  |  | TRUE: first message received ; FALSE: no message received
|  | DFC_FrmR_TRANSM_MOT4_TO | [7 empty] | timeout error
|  | FrmR_tiToTRANSM_MOT4_C |  |  | t_q0p01 | Uint8 |  |  |  | debounce threshold for timeout error
DFC_FrmR_TRANSM_MOT4_DLC
Message Counter
|  | FrmR_bMsgCntr_TRANSM_MOT4 |  |  | OneToOne | Bool |  |  |  | TRUE: message counter OK; FALSE: error message counter
|  | FrmR_bMsgCntr_TRANSM_MOT4DebErr |  |  | OneToOne | Bool |  |  |  | TRUE: debouncing/error active; FALSE: no debouncing/error active
|  | FrmR_cntrMsgDeb_TRANSM_MOT4 |  |  | OneToOne | Uint16 |  |  |  | debounce counter for message counter error (only for measuring purpose)
|  | FrmR_cntrMsg_TRANSM_MOT4_old |  |  | OneToOne | Uint16 |  |  |  | previous message counter value (only for measuring purpose)
|  | FrmR_dMsgCntr_TRANSM_MOT4_C |  |  | OneToOne | Uint8 |  |  |  | allowed distance between old and current value of message counter
|  | FrmR_tiMsgCntrDeb_TRANSM_MOT4_C |  |  | t_q0p01 | Uint16 |  |  |  | debounce threshold for message counter error
| CFG_DATA_CODE_RSP_DTCM |  | DLC=6 | 0ms |  |  |  | 0x1E114043
| Signalname (CAN) | Signalname (Motronic) | Framemgr | Data type | BitPos No. | Length | Default | Remarks | Description english | Description german | Intel/Moto | Klammerung
| Digit_11_DTCM |  |  | uint8 | 44 | 4 | 0 | Min: 0 Max: 15
| Digit_10_DTCM |  |  | uint8 | 40 | 4 | 0 | Min: 0 Max: 15
| Digit_09_DTCM |  |  | uint8 | 36 | 4 | 0 | Min: 0 Max: 15
| Digit_08_DTCM |  |  | uint8 | 32 | 4 | 0 | Min: 0 Max: 15
| Digit_07_DTCM |  |  | uint8 | 28 | 4 | 0 | Min: 0 Max: 15
| Digit_06_DTCM |  |  | uint8 | 24 | 4 | 0 | Min: 0 Max: 15
| Digit_05_DTCM |  |  | uint8 | 20 | 4 | 0 | Min: 0 Max: 15
| Digit_04_DTCM |  |  | uint8 | 16 | 4 | 0 | Min: 0 Max: 15
| Digit_03_DTCM |  |  | uint8 | 12 | 4 | 0 | Min: 0 Max: 15
| Digit_02_DTCM |  |  | uint8 | 8 | 4 | 0 | Min: 0 Max: 15
| Digit_01_DTCM |  |  | uint8 | 4 | 4 | 0 | Min: 0 Max: 15
Timeout
| DIAGNOSTIC_RESPONSE_DTCM |  | DLC=8 | 0ms |  |  |  | 0x18DAF11A
| Signalname (CAN) | Signalname (Motronic) | Framemgr | Data type | BitPos No. | Length | Default | Remarks | Description english | Description german | Intel/Moto | Klammerung
| N_PDU |  |  |  | 0 | 64 | 0 | This signal is used for diagnostic purposes
Timeout

## HYS_EX
H2E_KIT_Demonstrator PWT-CAN (PBX190; DDU10; KeyPAD; SteeringWheel; PowerSteering) CAN-Signaldescription
HYS_01 | Sender: HYS_Ex |  | Receiver: | DLC=8 | 100ms |  |  |  | 0x638 | Intel
Signalname (CAN) |  | Signalname (Motronic) | Framemgr | Conversion factor | Data type | BitPos No. | Length | Default | Remarks | Description english | Description german | Intel/Moto | Klammerung
HYS_chksCRC |  |  |  | OnetoOne | uint8 | 0 | 8 | 0 | CRC calculated (E2E Profile 1, AUTOSAR 4.2.2)
HYS_cntrAlv |  |  |  | OnetoOne | uint8 | 8 | 4 | 0 | Alive counter (E2E Profile 1, AUTOSAR 4.2.2)
HYS_dataID |  |  |  | OnetoOne | uint8 | 12 | 4 | 0 | Data ID high nibble (for E2E Profile 1C, AUTOSAR 4.2.2)
HYS_concH2 |  |  |  | 0.0004% / bit - Offset -1% | uint16 | 16 | 16 | 0 | Hydrogen concentration | PHYS range −1.0000 ... 25.2136; 0xFFFE: Safe State 0xFFFF: Signal Not Available
HYS_stSnsr |  |  |  | OnetoOne | uint8 | 32 | 4 | 0 | Status of HYS−1−Ex sensor | 0x0: Initialisation 0x1: Lower Accuracy 0x2: Higher Accuracy 0x3: Error 0x4 ... 0xD: not defined yet 0xE: Heating Up Phase 0xF: Signal Not Available
HYS_diagSnsr |  |  |  | OnetoOne | uint8 | 36 | 4 | 0 | Diagnosis of HYS−1−Ex sensor | 0x0: Diagnosis Not Executed 0x1: No Error 0x2: Temperature Error 0x3: Communication Error 0x4: Battery Error 0x5: H2 Diagnosis Error 0x6 ... 0xE: not defined yet 0xF: Signal Not Available
HYS_errCod |  |  |  | OnetoOne | uint8 | 40 | 8 | 0 | Error Code of HYS−1−Ex sensor | 0x0: Diagnosis Not Executed 0x1: No Error 0x2: CMC over temperature 0x3: SBC over temperature 0x4: ADC over temperature 0x5: MCU over temperature 0x6: supply over voltage 0x7: supply under voltage 0x8: H2 range error 0x9: Bridge Supply Deviation Error 0xA: Bridge Supply OV 0xB: Chip Heater OL 0xC: Chip Heater T41 0xD: Chip Heater SCB 0xE: Chip Heater PWRMIN 0xF: Chip Heater PWRMAX 0x10: Chip Heater Prot1 0x11: Chip Heater Prot2 0x12: LFCYC Life Time Elapsed 0x13: LFCYC ERROR 0x14: Eol Param Consistency Error 0x15: Nvm Error 0x16: Ads1118 SPI Init Error 0x17: Ads1118 SPI Transmit 0x18: Ads1118 SPI SEQ Error 0x19: Ads1118 SPI SEQ Cancled 0x1A: Ads1118 SPI SEQ Cancle Pending 0x1B: Ads1118 Reserved 0x1C ... 0x1D: not defined yet 0x1E: SecExhH2Snsr − H2O Error 0x1F: SecExhH2Snsr − H2OFILT Error 0x20: SecExhH2Snsr − H2 Error 0x21: SecExhH2Snsr − ColdStart Error 0x22: SecExhH2Snsr − H2LIM Error 0x23: SecExhH2Snsr − H2FILT Error 0x24: SecExhH2Snsr − H2RATELIM Error 0x25 ... 0x63: not defined yet 0x64: SBC VCAN ILIM 0x65: SBC VCAN UV 0x66: SBC VCAN OV 0x67: SBC VCAN TSD 0x68: SBC CAN TX DOM 0x69: SBC CAN RX REC 0x6A: SBC CAN DOM 0x6B: SBC CANL GND 0x6C: SBC CANL BATT 0x6D: SBC CANH GND 0x6E: SBC CANH BATT 0x6F: SBC CAN OT 0x70: SBC CAN OC 0x71: SBC VSNS UV 0x72: SBC VSUP_UV_7 0x73: SBC VSUP IPFF 0x74: SBC VCORE UV 0x75: SBC VCORE OV 0x76: SBC VCORE TSD 0x77: SBC VCORE TWARN 0x78: SBC VCORE STATE 0x79: SBC VPRE ILIM 0x7A: SBC VPRE UV 0x7B: SBC VPRE OV 0x7C: SBC VPRE TSD 0x7D: SBC VPRE TWARN 0x7E: SBC VPRE STATE 0x7F: SBC VPRE BOB 0x80: SBC VCCA ILIM OFF 0x81: SBC VCCA ILIM 0x82: SBC VCCA UV 0x83: SBC VCCA OV 0x84: SBC VCCA TSD 0x85: SBC VCCA TWARN 0x86: SBC VAUX ILIM OFF 0x87: SBC VAUX ILIM 0x88: SBC VAUX UV 0x89: SBC VAUX OV 0x8A: SBC VAUX TSD 0x8B: SBC SF ERR FCBRM UV 0x8C: SBC SF ERR FCBRM OV 0x8D: SBC SF V2P5 MD OV 0x8E: SBC SF V2P5 MA OV 0x8F: SBC SPI POS ERR 0x90: SBC SPI POS CLK 0x91: SBC SPI POS REQ 0x92: SBC SPI POS PTY 0x93 ... 0xC7: not defined yet 0xC8: SM SNS10 0xC9: SM SNS11 0xCA: SM SNS12 0xCB: SM SNS13 0xCC: SM SNS14 0xCD: SM SNS15 0xCE: SM SNS16 0xCF: SM SNS17 0xD0: SM EXTADC UBRDGPOS 0xD1: SM EXTADC UBRDGNEG 0xD2: SM EXTADC UBRDGDRFTPOS 0xD3: SM EXTADC UBRDGDRFTNEG 0xD4: SM EXTADC UBRDGGND 0xD5: SM INTADC UTCHP 0xD6: SM INTADC UBRDGDRIFT 0xD7 ... 0xFE: not defined yet 0xFF: Signal Not Available
HYS_02 | Sender: HYS_Ex |  | Receiver: | DLC=8 | 100ms |  |  |  | 0x639 | Intel
Signalname (CAN) |  | Signalname (Motronic) | Framemgr | Conversion factor | Data type | BitPos No. | Length | Default | Remarks | Description english | Description german | Intel/Moto | Klammerung
HYS_02_Multiplexer |  |  |  | OnetoOne | uint8 | 0 | 8 |  | Multiplexer for HYS_02 message | 0x00: HYS−1−Ex serial number low 0x01: HYS−1−Ex serial number high 0x02: HYS−1−Ex SW and HW version 0x03: HYS−1−Ex CVN and CALIBID number
HYS_serlNrLow |  |  |  | OnetoOne | uint32 | 32 | 32 |  | (HYS_02_Multiplexer = 0x00)
HYS_serlNrHigh |  |  |  | OnetoOne | uint32 | 32 | 32 |  | (HYS_02_Multiplexer = 0x01)
HYS_versHW |  |  |  | OnetoOne | uint8 | 8 | 8 |  | (HYS_02_Multiplexer = 0x02)
HYS_versSW |  |  |  | OnetoOne | uint16 | 16 | 16 |  | (HYS_02_Multiplexer = 0x02)
HYS_stCVN |  |  |  | OnetoOne | bit | 16 | 1 |  | (HYS_02_Multiplexer = 0x03) | Calculation status of CVN (Calibration Verification Number) for current driving cycle 0x00: CVN calculation started 0x01: CVN calculation completed
HYS_CALIBID |  |  |  | OnetoOne | uint8 | 8 | 8 |  | (HYS_02_Multiplexer = 0x03) | Calibration Identifier
|  |  |  | OnetoOne | uint32 | 32 | 32 |  | (HYS_02_Multiplexer = 0x03) | Calculated CVN (Calibration Verification Number) for current driving cycle

## ABS_M5
ABS_M5_Node H2E_KIT_Demonstrator 11 Bit CAN-Signalsdescription %BrkECU_Brk x.y.z Receive
| ESP_CCAN_DYNAMIC_DATA | SY_CANVAR == 8 | No Codewert | DLC = 8 | 20ms |  |  |  | 0x214
| Signalname (CAN) | Signalname (Frame Manager) | Signalname (Motronic) | Umrechnungsformel | Datentyp | Bit Nr. | Länge | Init / Default | Remarks
Used in Brake1 | VehicleSpeed | FrmR_vESCVehSpd | Com_vVeh | RBPtCel_v_0p05625_1 | uint16 | 51-63 | 13 | 0
Used in Brake1 | VehicleSpeed_Status | FrmR_stESCVehSpd | DSQ_VehSpd | OneToOne | uint8 | 49-50 | 2 | 0
Used in Brake11 | BrakeLightsActivation | FrmR_stBrkLi | Com_stBrkLmp | OneToOne | bool | 47 | 1 | 0
Used in Brake11 | BrakePedalPosition | FrmR_stBrk | Com_stBrk | OneToOne | uint8 | 45-46 | 2 | 0
Used in BSM_YRS_DATA | Ay | FrmR_aLatAcc | Com_aLatAcc | acc_q0p02_om40p96 | uint16 | 16-27 | 12 | 0
Used in BSM_YRS_DATA | Ax | FrmR_aLonAcc | Com_aLonAcc | acc_q0p02_om40p96 | uint16 | 28-39 | 12 | 0
| Ay_Status | FrmR_staLatAcc | DSQ_VehLatAcc | OneToOne | uint8 | 41-42 | 2 | 2/0
| Ax_Status | FrmR_staLonAcc | DSQ_VehLonAcc | OneToOne | uint8 | 43-44 | 2 | 2/0
| CheckSum_ESP_214h | FrmR_crcChkSum_ESP_DYNAMIC | - | OneToOne | uint8 | 8-15 | 8 | - | J1850 checksum
| MSGCNT_ESP_214h | FrmR_cntrMsg_ESP_DYNAMIC | - | OneToOne | uint8 | 4-7 | 4 | - | Message counter counts from 0 to 15
Timeout
|  | DFC_FrmR_ESP_DYNAMIC_TO | NO_DEBOUNCE | [5 empty] | timeout error
|  | FrmR_tiToESP_DYNAMIC_C |  | t_q0p01 | Uint8 |  |  |  | debounce threshold for timeout error
Message Counter
|  | DFC_FrmR_ESP_DYNAMIC_MsgCntr | NO_DEBOUNCE | [5 empty] | Message counter error
|  | FrmR_bMsgCntr_ESP_DYNAMIC |  | OneToOne | Bool |  |  |  | TRUE: message counter OK; FALSE: error message counter
|  | FrmR_bMsgCntr_ESP_DYNAMICDebErr |  | OneToOne | Bool |  |  |  | TRUE: debouncing/error active; FALSE: no debouncing/error active
|  | FrmR_cntrMsgDeb_ESP_DYNAMIC |  | OneToOne | Uint16 |  |  |  | debounce counter for message counter error (only for measuring purpose)
|  | FrmR_cntrMsg_ESP_DYNAMIC_old |  | OneToOne | Uint16 |  |  |  | previous message counter value (only for measuring purpose)
|  | FrmR_dMsgCntr_ESP_DYNAMIC_C |  | OneToOne | Uint8 |  |  |  | allowed distance between old and current value of message counter
|  | FrmR_cntMsgCntrDeb_ESP_DYNAMIC_C |  | OneToOne | Uint16 |  |  |  | debounce threshold for message counter error
Message length
|  | DFC_FrmR_ESP_DYNAMIC_DLC | EVENT_UP_DOWN | [5 empty] | Message length error
FrmR_ESP_DYNAMIC_DLC_
Checksum
|  | DFC_FrmR_ESP_DYNAMIC_CRC | EVENT_UP_DOWN | [5 empty] | Checksum error
FrmR_ESP_DYNAMIC_CRC_
| ESP_CCAN_REQUEST_STATUS | SY_CANVAR == 8 | No Codewert | DLC = 8 | 20ms |  |  |  | 0x210
| Signalname (CAN) | Signalname (Frame Manager) | Signalname (Motronic) | Umrechnungsformel | Datentyp | Bit | Länge | Init / Default | Remarks
| MMotInc | FrmR_trqESCTrqReqFast (RCEMODACTVT_SC==0) | StbIntv_trqDCSDes (RCEMODACTVT_SC==0) | md_q1_o30000 | uint16 | 48-63 | 16 | -30000 | offset of -30000
| MMotRedFast | FrmR_trqESCTrqReqDes (RCEMODACTVT_SC==0) | StbIntv_trqTCSDes (RCEMODACTVT_SC==0) | md_q1_o30000 | uint16 | 32-47 | 16 | -30000 | offset of -30000
| MMotRedSlow | FrmR_trqESCTrqReqLead (RCEMODACTVT_SC==0) | StbIntv_trqTCSLead (RCEMODACTVT_SC==0) | md_q1_o30000 | uint16 | 16-31 | 16 | -30000 | offset of -30000
| BMsr | FrmR_bESCTrqMaxReq (RCEMODACTVT_SC==0) | StbIntv_bDCSIntv (RCEMODACTVT_SC==0) | OneToOne | bool | 15 | 1 | 0
| Basc | FrmR_bESCTrqMinReq (RCEMODACTVT_SC==0) | StbIntv_bTCSIntv (RCEMODACTVT_SC==0) | OneToOne | bool | 14 | 1 | 0
Used in Brake1 | BrakePressure | FrmR_pBrk RCEMODACTVT_SC | Com_pBrk RCEMODACTVT_SC | p_q0p25_bar | uint16 | 16-25 | 10 | 0
| Reserved | Reserved | Reserved | Reserved | Reserved | 15 | 1 | 0 | when RCEMODACTVT_SC is active
| Reserved | Reserved | Reserved | Reserved | Reserved | 14 | 1 | 0 | when RCEMODACTVT_SC is active
| BrakePressureValidData | FrmR_flgPBrkInvld RCEMODACTVT_SC | Com_flgPBrkInvld RCEMODACTVT_SC | OneToOne | bool | 13 | 1 | 1
| RaceVariant | FrmR_flgRaceVrnt RCEMODACTVT_SC | Com_flgRaceVrnt RCEMODACTVT_SC | OneToOne | bool | 12 | 1 | 0
| MSGCNT_ESP_210h | FrmR_cntrMsg_ESP_REQUEST | - | OneToOne | uint8 | 8-11 | 4 | - | Message counter counts from 0 to 15
| CheckSum_ESP_210h | FrmR_crcChkSum_ESP_REQUEST | - | OneToOne | uint8 | 0-7 | 8 | - | J1850 checksum
Timeout
|  | DFC_FrmR_ESP_REQUEST_TO | NO_DEBOUNCE | [5 empty] | timeout error
|  | FrmR_tiToESP_REQUEST_C |  | t_q0p01 | Uint8 |  |  |  | debounce threshold for timeout error
Message Counter
|  | DFC_FrmR_ESP_REQUEST_MsgCntr | NO_DEBOUNCE | [5 empty] | Message counter error
|  | FrmR_bMsgCntr_ESP_REQUEST |  | OneToOne | Bool |  |  |  | TRUE: message counter OK; FALSE: error message counter
|  | FrmR_bMsgCntr_ESP_REQUESTDebErr |  | OneToOne | Bool |  |  |  | TRUE: debouncing/error active; FALSE: no debouncing/error active
|  | FrmR_cntrMsgDeb_ESP_REQUEST |  | OneToOne | Uint16 |  |  |  | debounce counter for message counter error (only for measuring purpose)
|  | FrmR_cntrMsg_ESP_REQUEST_old |  | OneToOne | Uint16 |  |  |  | previous message counter value (only for measuring purpose)
|  | FrmR_dMsgCntr_ESP_REQUEST_C |  | OneToOne | Uint8 |  |  |  | allowed distance between old and current value of message counter
|  | FrmR_cntMsgCntrDeb_ESP_REQUEST_C |  | OneToOne | Uint16 |  |  |  | debounce threshold for message counter error
Message length
|  | DFC_FrmR_ESP_REQUEST_DLC | EVENT_UP_DOWN | [5 empty] | Message length error
FrmR_ESP_REQUEST_DLC_
Checksum
|  | DFC_FrmR_ESP_REQUEST_CRC | EVENT_UP_DOWN | [5 empty] | Checksum error
FrmR_ESP_REQUEST_CRC_
| ESP_CCAN_WHEELSPEED_FRONT | SY_CANVAR == 8 | No Codewert | DLC = 6 | 10ms (RCEMODACTVT_SC==1) 20ms (RCEMODACTVT_SC==0) |  |  |  | 0x212
| Signalname (CAN) | Signalname (Frame Manager) | Signalname (Motronic) | Umrechnungsformel | Datentyp | Bit Nr. | Länge | Init / Default | Remarks
Used in WheelSpeed | WheelSpeedFL | FrmR_vVRD_LV | vrad_vl_w | RBPtCel_v_0p05625_1 | uint16 | 35-48 | 13
Used in WheelInfo | WheelSpeedFL_Status | FrmR_stVRD_LV | DSQ_WhlLeFrtSpd | OneToOne | uint8 | 33-34 | 2
Used in WheelSpeed | WheelSpeedFR | FrmR_vVRD_RV | vrad_vr_w | RBPtCel_v_0p05625_1 | uint16 | 19-32 | 13
Used in WheelInfo | WheelSpeedFR_Status | FrmR_stVRD_RV | DSQ_WhlRiFrtSpd | OneToOne | uint8 | 17-18 | 2
| CheckSum_ESP_212h | FrmR_crcChkSum_WSSF | - | OneToOne | uint8 | 8-15 | 8 | - | J1850 checksum
| MSGCNT_ESP_212h | FrmR_cntrMsg_WSSF | - | OneToOne | uint8 | 4-7 | 4 | - | Message counter counts from 0 to 15
Timeout
|  | DFC_FrmR_WSSF_TO | NO_DEBOUNCE | [5 empty] | timeout error
|  | FrmR_tiToWSSF_C |  | t_q0p01 | Uint8 |  |  |  | debounce threshold for timeout error
Message Counter
|  | DFC_FrmR_WSSF_MsgCntr | NO_DEBOUNCE | [5 empty] | Message counter error
|  | FrmR_bMsgCntr_WSSF |  | OneToOne | Bool |  |  |  | TRUE: message counter OK; FALSE: error message counter
|  | FrmR_bMsgCntr_WSSFDebErr |  | OneToOne | Bool |  |  |  | TRUE: debouncing/error active; FALSE: no debouncing/error active
|  | FrmR_cntrMsgDeb_WSSF |  | OneToOne | Uint16 |  |  |  | debounce counter for message counter error (only for measuring purpose)
|  | FrmR_cntrMsg_WSSF_old |  | OneToOne | Uint16 |  |  |  | previous message counter value (only for measuring purpose)
|  | FrmR_dMsgCntr_WSSF_C |  | OneToOne | Uint8 |  |  |  | allowed distance between old and current value of message counter
|  | FrmR_cntMsgCntrDeb_WSSF_C |  | OneToOne | Uint16 |  |  |  | debounce threshold for message counter error
Message length
|  | DFC_FrmR_WSSF_DLC | EVENT_UP_DOWN | [5 empty] | Message length error
FrmR_WSSF_
Checksum
|  | DFC_FrmR_WSSF_CRC | EVENT_UP_DOWN | [5 empty] | Checksum error
FrmR_WSSF_CRC_
| ESP_CCAN_WHEELSPEED_REAR | SY_CANVAR == 8 | No Codewert | DLC = 6 | 10ms (RCEMODACTVT_SC==1) 20ms (RCEMODACTVT_SC==0) |  |  |  | 0x213
| Signalname (CAN) | Signalname (Frame Manager) | Signalname (Motronic) | Umrechnungsformel | Datentyp | Bit Nr. | Länge | Init / Default | Remarks
Used in WheelSpeed | WheelSpeedRL | FrmR_vVRD_LH | vrad_hl_w | RBPtCel_v_0p05625_1 | uint16 | 35-48 | 13
Used in WheelInfo | WheelSpeedRL_Status | FrmR_stVRD_LH | DSQ_WhlLeReSpd | OneToOne | uint8 | 33-34 | 2
Used in WheelSpeed | WheelSpeedRR | FrmR_vVRD_RH | vrad_hr_w | RBPtCel_v_0p05625_1 | uint16 | 19-32 | 13
Used in WheelInfo | WheelSpeedRR_Status | FrmR_stVRD_RH | DSQ_WhlRiReSpd | OneToOne | uint8 | 17-18 | 2
| CheckSum_ESP_213h | FrmR_crcChkSum_WSSR | - | OneToOne | uint8 | 8-15 | 8 | - | J1850 checksum
| MSGCNT_ESP_213h | FrmR_cntrMsg_WSSR | - | OneToOne | uint8 | 4-7 | 4 | - | Message counter counts from 0 to 15
Timeout
|  | DFC_FrmR_WSSR_TO | NO_DEBOUNCE | [5 empty] | timeout error
|  | FrmR_tiToWSSR_C |  | t_q0p01 | Uint8 |  |  |  | debounce threshold for timeout error
Message Counter
|  | DFC_FrmR_WSSR_MsgCntr | NO_DEBOUNCE | [5 empty] | Message counter error
|  | FrmR_bMsgCntr_WSSR |  | OneToOne | Bool |  |  |  | TRUE: message counter OK; FALSE: error message counter
|  | FrmR_bMsgCntr_WSSRDebErr |  | OneToOne | Bool |  |  |  | TRUE: debouncing/error active; FALSE: no debouncing/error active
|  | FrmR_cntrMsgDeb_WSSR |  | OneToOne | Uint16 |  |  |  | debounce counter for message counter error (only for measuring purpose)
|  | FrmR_cntrMsg_WSSR_old |  | OneToOne | Uint16 |  |  |  | previous message counter value (only for measuring purpose)
|  | FrmR_dMsgCntr_WSSR_C |  | OneToOne | Uint8 |  |  |  | allowed distance between old and current value of message counter
|  | FrmR_cntMsgCntrDeb_WSSR_C |  | OneToOne | Uint16 |  |  |  | debounce threshold for message counter error
Message length
|  | DFC_FrmR_WSSR_DLC | EVENT_UP_DOWN | [5 empty] | Message length error
FrmR_WSSR_DLC_
Checksum
|  | DFC_FrmR_WSSR_CRC | EVENT_UP_DOWN | [5 empty] | Checksum error
FrmR_WSSR_
| ESP_CCAN_MMI_ESP | SY_CANVAR == 8 | No Codewert | DLC = 8 |  |  |  |  | 0x21A
| Signalname (CAN) | Signalname (Frame Manager) | Signalname (Motronic) | Umrechnungsformel | Datentyp | Bit Nr. | Länge | Init / Default | Remarks
| EBDFault |  |  |  | Bool | 3 | 1
| ABSFault | FrmR_flgAbsFlt | DFC_ABSFailSts |  | Bool | 4 | 1
| ESPFault |  |  |  | Bool | 5 | 1
| ESPLampInfo |  |  |  | Bool | 6 | 1
| ESPInhibition |  |  |  | Bool | 7 | 1
| TCSCtlActive |  |  |  | Bool | 12 | 1
Used in Brake1 | ABSActive | FrmR_flgAbsActv | Com_stAbsEve |  | Bool | 13 | 1
| EBDActive |  |  |  | Bool | 14 | 1
| VDCCLActive |  |  |  | Bool | 15 | 1
| CheckSum_ESP_21Ah |  |  |  | uint8 | 48 | 8 | - | J1850 checksum
| MSGCNT_ESP_21Ah |  |  |  | uint8 | 60 | 4 | - | Message counter counts from 0 to 15
Timeout
|  |  | NO_DEBOUNCE | [5 empty] | timeout error
|  |  |  | t_q0p01 | Uint8 |  |  |  | debounce threshold for timeout error
Message Counter
|  |  | NO_DEBOUNCE | [5 empty] | Message counter error
|  |  |  | OneToOne | Bool |  |  |  | TRUE: message counter OK; FALSE: error message counter
|  |  |  | OneToOne | Bool |  |  |  | TRUE: debouncing/error active; FALSE: no debouncing/error active
|  |  |  | OneToOne | Uint16 |  |  |  | debounce counter for message counter error (only for measuring purpose)
|  |  |  | OneToOne | Uint16 |  |  |  | previous message counter value (only for measuring purpose)
|  |  |  | OneToOne | Uint8 |  |  |  | allowed distance between old and current value of message counter
|  |  |  | OneToOne | Uint16 |  |  |  | debounce threshold for message counter error
Message length
|  |  | EVENT_UP_DOWN | [5 empty] | Message length error
Checksum
|  |  | EVENT_UP_DOWN | [5 empty] | Checksum error
| BREMSE10 |  | No Codewert | DLC = 8 |  |  |  |  | 0x140
| Signalname (CAN) | Signalname (Frame Manager) | Signalname (Motronic) | Umrechnungsformel | Datentyp | Bit Nr. | Länge | Init / Default | Remarks
| P_Model_FL |  |  |  | sint16 | 0 | 16 | 0
| P_Target_FL |  |  |  | sint16 | 16 | 16 | 0
| P_Model_FR |  |  |  | sint16 | 32 | 16 | 0
| P_Target_FR |  |  |  | sint16 | 48 | 16 | 0
| BREMSE11 |  | No Codewert | DLC = 8 |  |  |  |  | 0x141
| Signalname (CAN) | Signalname (Frame Manager) | Signalname (Motronic) | Umrechnungsformel | Datentyp | Bit Nr. | Länge | Init / Default | Remarks
| P_Model_LR |  |  |  | sint16 | 0 | 16 | 0
| P_Target_LR |  |  |  | sint16 | 16 | 16 | 0
| P_Model_RR |  |  |  | sint16 | 32 | 16 | 0
| P_Target_RR |  |  |  | sint16 | 48 | 16 | 0
| BREMSE12 |  | No Codewert | DLC = 8 |  |  |  |  | 0x142
| Signalname (CAN) | Signalname (Frame Manager) | Signalname (Motronic) | Umrechnungsformel | Datentyp | Bit Nr. | Länge | Init / Default | Remarks
| WhlDecel_FL |  |  |  | sint16 | 0 | 16 | 0
| WhlDecel_FR |  |  |  | sint16 | 16 | 16 | 0
| WhlDecel_RL |  |  |  | sint16 | 32 | 16 | 0
| WhlDecel_RR |  |  |  | sint16 | 48 | 16 | 0
| BREMSE13 |  | No Codewert | DLC = 8 |  |  |  |  | 0x143
| Signalname (CAN) | Signalname (Frame Manager) | Signalname (Motronic) | Umrechnungsformel | Datentyp | Bit Nr. | Länge | Init / Default | Remarks
| WhlDecel_FFL |  |  |  | sint16 | 0 | 16 | 0
| WhlDecel_FFR |  |  |  | sint16 | 16 | 16 | 0
| WhlDecel_FRL |  |  |  | sint16 | 32 | 16 | 0
| WhlDecel_FRR |  |  |  | sint16 | 48 | 16 | 0
| BREMSE30 |  | No Codewert | DLC = 8 |  |  |  |  | 0x340
| Signalname (CAN) | Signalname (Frame Manager) | Signalname (Motronic) | Umrechnungsformel | Datentyp | Bit Nr. | Länge | Init / Default | Remarks
| Slip_FL |  |  |  | sint16 | 0 | 16 | 0
| Slip_FR |  |  |  | sint16 | 16 | 16 | 0
| Slip_RL |  |  |  | sint16 | 32 | 16 | 0
| Slip_RR |  |  |  | sint16 | 48 | 16 | 0
| BREMSE31 |  | No Codewert | DLC = 8 |  |  |  |  | 0x341
| Signalname (CAN) | Signalname (Frame Manager) | Signalname (Motronic) | Umrechnungsformel | Datentyp | Bit Nr. | Länge | Init / Default | Remarks
| CtrlMode_FA |  |  |  | uint8 | 0 | 8 | 0
| CtrlMode_FL |  |  |  | uint8 | 8 | 8 | 0
| Idle_Time |  |  |  | uint16 | 16 | 16 | 0
| CtrlMode_FR |  |  |  | uint8 | 32 | 8 | 0
| CtrlMode_RA |  |  |  | uint8 | 40 | 8 | 0
| CtrlMode_RL |  |  |  | uint8 | 48 | 8 | 0
| CtrlMode_RR |  |  |  | uint8 | 56 | 8 | 0
| BREMSE32 |  | No Codewert | DLC = 8 |  |  |  |  | 0x342
| Signalname (CAN) | Signalname (Frame Manager) | Signalname (Motronic) | Umrechnungsformel | Datentyp | Bit Nr. | Länge | Init / Default | Remarks
| acc_FA |  |  |  | uint8 | 0 | 8 | 0 | Fill level of the fluid reservoir of the front axle
| acc_RA |  |  |  | uint8 | 8 | 8 | 0 | Fill level of the fluid reservoir of the rear axle
| WheelQuality_FL |  |  |  | uint8 | 32 | 8 | 0
| WheelQuality_FR |  |  |  | uint8 | 40 | 8 | 0
| WheelQuality_RL |  |  |  | uint8 | 48 | 8 | 0
| WheelQuality_RR |  |  |  | uint8 | 56 | 8 | 0
| BREMSE50 |  | No Codewert | DLC = 8 |  |  |  |  | 0x560
| Signalname (CAN) | Signalname (Frame Manager) | Signalname (Motronic) | Umrechnungsformel | Datentyp | Bit Nr. | Länge | Init / Default | Remarks
| vVeh_absRef |  |  |  | uint16 | 0 | 16 | 0
| Brake_bal_at50 |  |  |  | uint16 | 16 | 16 | 0 | Calculated rear axle brake pressure if the front pressure is at 50 bar.
| Brake_bal_at50_advice |  |  |  | uint8 | 32 | 8 | 0 | Recommended rear axle brake pressure if the front pressure is at 50 bar.
| Brake_bal_pct |  |  |  | uint16 | 40 | 16 | 0 | Percental brake balance on the front axle.
| Brake_bal_pct_advice |  |  |  | uint8 | 56 | 8 | 0 | Recommended percental brake balance on the front axle.
| BREMSE51 |  | No Codewert | DLC = 8 |  |  |  |  | 0x541
| Signalname (CAN) | Signalname (Frame Manager) | Signalname (Motronic) | Umrechnungsformel | Datentyp | Bit Nr. | Länge | Init / Default | Remarks
| AX1_ABS_int |  |  |  | uint16 | 0 | 16 | -4.1768 | Used longitidional acceleration value in the ABS.
| AY1_ABS_int |  |  |  | uint16 | 16 | 16 | -4.1768 | Used lateral acceleration value in the ABS
| PSMonitoring_FA_Status |  |  |  | uint8 | 32 | 3 | 0 | monitoring (front/ rear) operation mode and 'active' / 'fault triggered' status
| WarmUpLogic_Activated |  |  |  | bit | 35 | 1 | 0 | WarmUp logic during ABS-off position shall prevent unmatching plausibility
| PSMonitoring_RA_Status |  |  |  | uint8 | 36 | 3 | 0 | monitoring (front/ rear) operation mode and 'active' / 'fault triggered' status
| IF_variant |  |  |  | uint8 | 48 | 6 | 0 | external info to e.g. MS6 which dbc has to be used
| IF_revision |  |  |  | uint8 | 54 | 6 | 0 | external info to e.g. MS6 which dbc has to be used; increments with added features
| IF_chksum |  |  |  | uint8 | 60 | 4 | 0 | external info to e.g. MS6 which dbc has to be used. Checksum
| BREMSE52 |  | No Codewert | DLC = 8 |  |  |  |  | 0x542
| Signalname (CAN) | Signalname (Frame Manager) | Signalname (Motronic) | Umrechnungsformel | Datentyp | Bit Nr. | Länge | Init / Default | Remarks
| Mplx_SW_Info |  |  |  | unit8 | 0 | 8 | 0 | 1=SW version; 2=BB#; 3,4=application name; 5=application date (UTC); 6=deviceType (SW CAN ident, ABS M5=2, ABS M6=3); 7=Serial#
| Appl_date_01 |  |  |  |  | 8 | 8 | 0 | year; | (multiplexed)
| HU_date_year |  |  |  |  | 8 | 8 | 0 |  | (multiplexed)
| SW_CAN_ident |  |  |  |  | 8 | 8 | 0 |  | (multiplexed)
| Appl_Id_08 |  |  |  |  | 8 | 8 | 0 |  | (multiplexed)
| Appl_Id_01 |  |  |  |  | 8 | 8 | 0 |  | (multiplexed)
| BB_dig1 |  |  |  |  | 8 | 8 | 0 |  | (multiplexed)
| SW_version_High_upper |  |  |  |  | 8 | 8 | 0 | version 1.0 as 0x01(upper), version 100.20 as 0x64(upper) | (multiplexed)
| HU_date_month |  |  |  |  | 16 | 8 | 1 |  | (multiplexed)
| Appl_date_02 |  |  |  |  | 16 | 8 | 1 | month | (multiplexed)
| Appl_ID_09 |  |  |  |  | 16 | 8 | 0 |  | (multiplexed)
| Appl_Id_02 |  |  |  |  | 16 | 8 | 0 |  | (multiplexed)
| BB_dig2 |  |  |  |  | 16 | 8 | 0 |  | (multiplexed)
| SW_version_High_lower |  |  |  |  | 16 | 8 | 0 | version 1.0 as 0x00(lower), version 100.20 as 0x14(lower) | (multiplexed)
| HU_date_day |  |  |  |  | 24 | 8 | 1 |  | (multiplexed)
| Appl_date_03 |  |  |  |  | 24 | 8 | 1 | day | (multiplexed)
| Appl_Id_10 |  |  |  |  | 24 | 8 | 0 |  | (multiplexed)
| BB_dig3 |  |  |  |  | 24 | 8 | 0 |  | (multiplexed)
| SW_version_Mid_upper |  |  |  |  | 24 | 8 | 0 | version 1.0 as 0x01(upper), version 100.20 as 0x64(upper) | (multiplexed)
| Appl_Id_03 |  |  |  |  | 32 | 8 | 0 |  | (multiplexed)
| Ecu_serial |  |  |  |  | 32 | 8 | 0 |  | (multiplexed)
| Appl_date_04 |  |  |  |  | 32 | 8 | 0 | hour | (multiplexed)
| Appl_Id_11 |  |  |  |  | 32 | 8 | 0 |  | (multiplexed)
| Appl_Id_04 |  |  |  |  | 32 | 8 | 0 |  | (multiplexed)
| BB_dig4 |  |  |  |  | 32 | 8 | 0 |  | (multiplexed)
| SW_version_mid_lower |  |  |  |  | 32 | 8 | 0 | version 1.0 as 0x00(lower), version 100.20 as 0x14(lower) | (multiplexed)
| Appl_date_05 |  |  |  |  | 40 | 8 | 0 | minute | (multiplexed)
| Appl_Id_12 |  |  |  |  | 40 | 8 | 0 |  | (multiplexed)
| Appl_Id_05 |  |  |  |  | 40 | 8 | 0 |  | (multiplexed)
| BB_dig5 |  |  |  |  | 40 | 8 | 0 |  | (multiplexed)
| SW_version_Low_upper |  |  |  |  | 40 | 8 | 0 | version 1.0 as 0x01(upper), version 100.20 as 0x64(upper) | (multiplexed)
| Appl_date_06 |  |  |  |  | 48 | 8 | 0 | seconds | (multiplexed)
| Appl_Id13 |  |  |  |  | 48 | 8 | 0 |  | (multiplexed)
| Appl_Id_06 |  |  |  |  | 48 | 8 | 0 |  | (multiplexed)
| BB_dig6 |  |  |  |  | 48 | 8 | 0 |  | (multiplexed)
| SW_version_Low_lower |  |  |  |  | 48 | 8 | 0 | version 1.0 as 0x00(lower), version 100.20 as 0x14(lower) | (multiplexed)
| Appl_Id_07 |  |  |  |  | 56 | 8 | 0 |  | (multiplexed)
| Appl_Id_14 |  |  |  |  | 56 | 8 | 0 |  | (multiplexed)
| BB_dig7 |  |  |  |  | 56 | 8 | 0 |  | (multiplexed)
| BREMSE53 |  | No Codewert | DLC = 8 |  |  |  |  | 0x5C0
| Signalname (CAN) | Signalname (Frame Manager) | Signalname (Motronic) | Umrechnungsformel | Datentyp | Bit Nr. | Länge | Init / Default | Remarks
| SwitchPostion |  |  |  | uint8 | 0 | 8 | 1 | Used as position of the ABS
| P_FA |  |  |  | sint16 | 8 | 16 | 0
| BLS |  |  |  | bit | 24 | 1 | 0 | Bit for brake light switch.
| RtaOk_Placeholder |  |  |  | bit | 25 | 1 | 0 | RTA not used in the ABS M5, Bit was used in the M4
| Bremse_53_cnt |  |  |  |  | 26 | 2 | 0
| ABS_Malfunction |  |  |  | bit | 28 | 1 | 0 | Bit will switch to 1, if the ABS is deactivated by a fault
| ABS_active |  |  |  | bit | 29 | 1 | 0 | Bit will jump to 1, when the ABS control is active.
| EBD_Lamp |  |  |  | bit | 30 | 1 | 0 | Bit will jump to 1, when the EBD is deactivated due to a fault.
| ABS_Lamp |  |  |  | bit | 31 | 1 | 0 | Bit will jump to 1, when the ABS control is deactivated due to a fault, switch to the off position or while working with RaceABS.
| Diag_FL |  |  |  |  | 32 | 2 | 0 | 0 - Signal ok, 1 - Wiring related fault, 2 - Signal related fault
| Diag_FR |  |  |  |  | 34 | 2 | 0 | 0 - Signal ok, 1 - Wiring related fault, 2 - Signal related fault
| Diag_RL |  |  |  |  | 36 | 2 | 0 | 0 - Signal ok, 1 - Wiring related fault, 2 - Signal related fault
| Diag_RR |  |  |  |  | 38 | 2 | 0 | 0 - Signal ok, 1 - Wiring related fault, 2 - Signal related fault
| Diag_ABSUnit |  |  |  | bit | 40 | 1 | 0 | Bit to show, if a ABS error related to the hydraulic unit is present
| Diag_FuseValve |  |  |  | bit | 41 | 1 | 0 | Bit to show, if a ABS error related to the fuse or power supply of the ABS valves is present.
| Diag_FusePump |  |  |  | bit | 42 | 1 | 0 | Bit to show, if a ABS error related to the fuse or power supply of the ABS pump is present.
| Diag_P_FA |  |  |  | bit | 43 | 1 | 0 | Bit to show, if the pressure sensor FA is working properly. An error , if the bit is 1.
| Diag_P_RA |  |  |  | bit | 44 | 1 | 0 | Bit to show, if the pressure sensor RA is working properly. An error , if the bit is 1.
| Diag_YRS |  |  |  | bit | 45 | 1 | 0 | Bit to show, if the yaw rate sensor is working properly. An error is pressent, if the bit is 1.
| ABS_fault_info |  |  |  | uint8 | 46 | 2 | 0 | Bit matrix to show if a fault or a active fault is stored in the ABS
| P_RA |  |  |  | sint16 | 48 | 16 | 0

## AC_Kanbox
AC_KanBox_Node H2E_KIT_Demonstrator 11 Bit CAN-Signalsdescription
AC_PD01Tx |  | No Codewert | DLC = 8 |  |  |  |  | 0x21E
Signalname (CAN) | Signalname (Frame Manager) | Signalname (Motronic) | Umrechnungsformel | Datentyp | Bit Nr. | Länge | Init / Default | Remarks
Inhalt siehe PDF, Seite 15 | file://///bosch.com/dfsrb/DfsDE/DIV/BEG/40_Project/000_RB/BEG/OX-008954_H2E_KIT_Demonstrator/03_HWDoc/37_System/373_CompOther/AC_System/401.00.168%20Notice%20KanBox%20600.10.019%20IND=K.pdf
AC_PD02Tx |  | No Codewert | DLC = 8 |  |  |  |  | 0x31E
Signalname (CAN) | Signalname (Frame Manager) | Signalname (Motronic) | Umrechnungsformel | Datentyp | Bit | Länge | Init / Default | Remarks
Inhalt siehe PDF, Seite 16f | file://///bosch.com/dfsrb/DfsDE/DIV/BEG/40_Project/000_RB/BEG/OX-008954_H2E_KIT_Demonstrator/03_HWDoc/37_System/373_CompOther/AC_System/401.00.168%20Notice%20KanBox%20600.10.019%20IND=K.pdf
AC_PD01Rx |  | No Codewert | DLC = 8 |  |  |  |  | 0x19E
Signalname (CAN) | Signalname (Frame Manager) | Signalname (Motronic) | Umrechnungsformel | Datentyp | Bit Nr. | Länge | Init / Default | Remarks
Inhalt siehe PDF, Seite 18 | file://///bosch.com/dfsrb/DfsDE/DIV/BEG/40_Project/000_RB/BEG/OX-008954_H2E_KIT_Demonstrator/03_HWDoc/37_System/373_CompOther/AC_System/401.00.168%20Notice%20KanBox%20600.10.019%20IND=K.pdf
RxACModeFdbk_Mode |  |  |  | uint8 | 50 | 2 | 0
RxAC_TempSetPoint |  |  |  | uint16 | 0-16 | 16 | -100 | offset -100, max 6453,5
RxAC_VentPower |  |  |  | uint8 | 40-48 | 8 | 0 | 30 to 100% (0%=OFF)
RxACModeFdbk_Auto |  |  |  | uint8 | 48 | 2 | 0
AC_PD02Rx |  | No Codewert | DLC = 8 |  |  |  |  | 0x29E
Signalname (CAN) | Signalname (Frame Manager) | Signalname (Motronic) | Umrechnungsformel | Datentyp | Bit Nr. | Länge | Init / Default | Remarks
Inhalt siehe PDF, Seite 19f | file://///bosch.com/dfsrb/DfsDE/DIV/BEG/40_Project/000_RB/BEG/OX-008954_H2E_KIT_Demonstrator/03_HWDoc/37_System/373_CompOther/AC_System/401.00.168%20Notice%20KanBox%20600.10.019%20IND=K.pdf
AC_SD0 |  | No Codewert | DLC = 8 |  |  |  |  | 0x61E
Signalname (CAN) | Signalname (Frame Manager) | Signalname (Motronic) | Umrechnungsformel | Datentyp | Bit Nr. | Länge | Init / Default | Remarks
Inhalt siehe PDF, Seite 11ff | file://///bosch.com/dfsrb/DfsDE/DIV/BEG/40_Project/000_RB/BEG/OX-008954_H2E_KIT_Demonstrator/03_HWDoc/37_System/373_CompOther/AC_System/401.00.168%20Notice%20KanBox%20600.10.019%20IND=K.pdf
AC_ACKSD0 |  | No Codewert | DLC = 8 |  |  |  |  | 0x59E
Signalname (CAN) | Signalname (Frame Manager) | Signalname (Motronic) | Umrechnungsformel | Datentyp | Bit Nr. | Länge | Init / Default | Remarks
Inhalt siehe PDF, Seite 11ff | file://///bosch.com/dfsrb/DfsDE/DIV/BEG/40_Project/000_RB/BEG/OX-008954_H2E_KIT_Demonstrator/03_HWDoc/37_System/373_CompOther/AC_System/401.00.168%20Notice%20KanBox%20600.10.019%20IND=K.pdf
AC_ACKSD0_2 |  | No Codewert | DLC = 8 |  |  |  |  | 0x51E
Signalname (CAN) | Signalname (Frame Manager) | Signalname (Motronic) | Umrechnungsformel | Datentyp | Bit Nr. | Länge | Init / Default | Remarks
Inhalt siehe PDF, Seite 14 | file://///bosch.com/dfsrb/DfsDE/DIV/BEG/40_Project/000_RB/BEG/OX-008954_H2E_KIT_Demonstrator/03_HWDoc/37_System/373_CompOther/AC_System/401.00.168%20Notice%20KanBox%20600.10.019%20IND=K.pdf

## DDU10_BCM_ESC_STRG
DDU10_Node H2E_KIT_Demonstrator 11 Bit CAN-Signalsdescription DDU10 Ersatzbotschaften zur NextGen Signalsimulation
offset
In DDU10 implementiert
Muss vielleicht noch bedient werden
Muss in PBX emuliert werden
fehlt noch
| BODY1 (received only by Slave-ECM) |  |  | DLC=8 |  |  | 50ms |  |  |  | 0x2EC | Bit Motorola Forward LSB
| Signalname (CAN) |  | Signalname (Motronic) | Source |  | Conversion factor | Data type | BitPos No. | Length | Default | Remarks | Description english | Description german | Intel/Moto | Klammerung
von PBX | FrontWiperMoveSts |  |  | FrmR_flgFrntWiperOn |  | Bool | bit | 21 | 1 | 0 | 0x0 = Stop; 0x1 = Moving; | This signal indicates the status of front wiper move | Signal zeigt den Status der vorderen Scheibenwischer an
Timeout
|  |  | Frm_flgMsgBODY1RxFirst |  |  | OneToOne | Bool |  |  |  | TRUE: first message received ; FALSE: no message received
|  |  | DFC_FrmR_BODY1_TO | [7 empty] | timeout error
|  |  | FrmR_tiToBODY1_C |  |  | t_q0p05 | Uint8 |  |  |  | debounce threshold for timeout error
DFC_FrmR_BODY1_DLC
| BODY2 |  |  | DLC=8 |  |  | 250ms |  |  |  | 0x384 | Bit Motorola Forward LSB
| Signalname (CAN) |  | Signalname (Motronic) | Framemgr |  | Conversion factor | Data type | BitPos No. | Length | Default | Remarks | Description english | Description german | Intel/Moto | Klammerung
von PBX | CmdIgnSts | BDYCAN.PBX_TX3.CmdIgn | Com_stIgnStat | FrmR_stIgnStat | \\bosch.com\dfsrb\DfsDE\DIV\BEG\DGP\50_prj_t\069_Ferrari\Sonderprojekte\CAN-MED17\NextGen\FE-Speks\CmdIgnSts_Bdy.png | OneTo One | uint8 | 1 | 3 | 0 | 0 = Initialization 1 = Ignition Locked 3 = ACC 4 = RUN 5 = Start 7 = Signal not available | This signal gives indications about command ignition status | Dieses Signal zeigt den Status der Zündungsbefehl an
| BCMAutoStopStaySts |  | Com_flgBCMEngCrkReq | FrmR_flgBCMEngCrkReq |  | Bool | bit | 5 | 1 | 0 | 0 = Remain in Stop 1 = Recrank engine | This signal gives indications about BCM auto stop stay status | Startanforderung |  |  |  | Used for S&S, in FIAT PF in another position
| BCMAutoStopEnabledSts |  | Com_flgBCMAutStopEna | FrmR_flgBCMAutStopEna |  | Bool | bit | 6 | 1 | 0 | 1 = AutoStop enabled | This signal gives indications about BCM auto stop enabled status | Autostop erlaubt |  |  |  | Used for S&S, in FIAT PF in another position
| BCMAutoCrankSts |  | Com_flgBCMAutCrkEna | FrmR_flgBCMAutCrkEna |  | Bool | bit | 7 | 1 | 0 | 1 = AutoCrank enabled | This signal gives indications about BCM auto crank status | Autostart erlaubt |  |  |  | Used for S&S, in FIAT PF in another position
Default / Menü | DriveStyleSts |  | \\bosch.com\dfsrb\DfsDE\DIV\BEG\DGP\50_prj_t\069_Ferrari\Sonderprojekte\CAN-MED17\NextGen\FE-Speks\sport1.png | FrmR_stDrvModReq | \\bosch.com\dfsrb\DfsDE\DIV\BEG\DGP\50_prj_t\069_Ferrari\Sonderprojekte\CAN-MED17\NextGen\FE-Speks\specsport.png | OneTo One | uint8 | 10 | 5 | 0 | 0= normal; 1 =City, 2 = Sport_Fun; 3 = Winter_Race; 4 = Eco; 5 =TrackPlus; 6 = Trekking; 7 = Auto; 8 = Snow; 9 = Sand; 10 = Mud; 11 = Rock; 31 = SNA | This signal gives indications about drive style status required. | Signal zeigt den Status de Fahrmodus
Default | CmdIgn_FailSts |  | - | FrmR_stIgnStatFail |  | OneTo One | uint8 | 15 | 2 | 0 | 0 = No Failure 1 = Failure present 3 = Signal not available | This signal gives indications about command ignition fail status | Dieses Signal zeigt den Fehlerstatus der Zündungsbefehl an
vom Sensor | ExternalTemperatureFailSts |  | Com_stEnvT, B_ctum | FrmR_flgAmbAirTempFail |  | Bool | bit | 16 | 1 | 0 | 1 = Fail present | This signal indicates the fail status of external temperature | Dieses Signal zeigt Fehlerstatus über die Aussentemperatur an
vom Sensor | ExternalTemperature |  | Com_tEnvT , tumc | FrmR_tAmbAirTemp |  | temp_q0p5_om85_degC | uint16 | 17 | 9 | -85 | Min: -85 Max: 170 C° | This signal indicates the external temperature | Signal zeigt die Aussentemperatur an |  |  | -85
Default | ParkBrakeSts |  | Com_flgPrkBrk | FrmR_flgPrkBrk |  | Bool | bit | 27 | 1 | 0 | 0x1 = ON; | This signal indicates the park brake status | Dieses Signal zeigt den Status des Power Mode an
Default / Menü | PowerModeSts |  | Com_stPwrMod Com_flgTransptMod | FrmR_stPwrMod | evtl. Logistic Mode | OneTo One | uint8 | 28 | 2 | 0 | 0x0 = Standard_Power; 0x1 = Logistic_Mode_ON; 0x2 = Logistic_Mode_PR; 0x3 = LogisticModeON_and_EngingeON; | This signal indicates the status of power mode | Dieses Signal zeigt den Status des Power Mode an
| LowBeamSts |  |  | - |  | Bool | bit | 31 | 1 | 0 | 0x1 = ON;
| Int_Relay_FailSts |  |  | - |  |  | uint8 | 38 | 2 | 0 | 0x0 = Fail_not_present; 0x1 = Fail_present; 0x3 = SNA; | Used to indicate an anomaly on the INT.Relay device | Dieses Signal zeigt den Status der Parkbremse an
| Selection_SystemFailSts |  |  | - |  |  |  | 41 | 1 | 0 | 0x0 = Fail_not_Present; 0x1 = Fail_Present; | This signal is enabled when BCM detects a fault on the other ECU | Dieses Signal wird aktiviert, wenn BCM einen Fehler auf der anderen ECU
| SuspensionLevel | [6 empty] | 55 | 2 | 0 | Min: 0 Max: 1 | Suspension Level
Timeout
|  |  | Frm_flgMsgBODY2RxFirst |  |  | OneToOne | Bool |  |  |  | TRUE: first message received ; FALSE: no message received
|  |  | DFC_FrmR_BODY2_TO | [7 empty] | timeout error
|  |  | FrmR_tiToBODY2_C |  |  | t_q0p05 | Uint8 |  |  |  | debounce threshold for timeout error
DFC_FrmR_BODY2_DLC
| BODY3 |  |  | DLC=8 |  |  | 250ms |  |  |  | 0x545 | Bit Motorola Forward LSB
| Signalname (CAN) |  | Signalname (Motronic) | Framemgr |  | Conversion factor | Data type | BitPos No. | Length | Default | Remarks | Description english | Description german | Intel/Moto | Klammerung
Default | ChkFuelLevelSts | x |  | FrmR_stFlLvlChk | kein Mapping | OneToOne | uint8 | 0 | 3 | 0 | 0x0 = Fault_Not_Present; 0x1 = Chk_Code_1; 0x2 = Chk_Code_2; 0x3 = Chk_Code_3; 0x4 = Chk_Code_4; | Used to give information about the diagnostic of CILC. | Dieses Signal zeigt den Status der Diagnose des Füllstandes an |  |  | 40
| TCS_Switch |  | Com_stTracCtrlSwt | FrmR_stTracCtrlSwt |  | OneToOne | uint8 | 4 | 4 | 0
| BCMStopStartButtonSts |  | Com_flgSpstBtn | FrmR_flgSpstBtn |  | Bool | bit | 3 | 1 | 1 | Off: 0; On: 1 | This signal indicates the status of body control module | Dieses Signal zeigt den Status des body control module an
| BatteryChargeSts |  |  | FrmR_ratBatChrg | kein Mapping | rel_q5_o40 | uint8 | 4 | 4 | 40 | Min: 0 Max: 110 % | This signal indicates the battery charge status | Dieses Signal zeigt den Ladestatus der Batterie an |  | Signal über ITL_BATTSENS_SY == 0 klammern
| FPSNotAvailable | x |  | - |  | Bool | bit | 14 | 1 | 0 | 0x1 = FPS_Not_Available; | FPS is not available. | FPS ist nicht verfügbar.
From DDU10 | H2TankFlap_Status |  | Com_flgH2TankFlap | FrmR_flgH2TankFlap |  | Bool | bit | 15 | 1 | 0 |  | Fuel Flap is open = 1
From DDU10 | H2Empty_Stop_Request |  | Com_flgH2EmptyReq | FrmR_flgH2EmptyReq |  | Bool | bit | 21 | 1 | 0 | 1=requested | This signal indicates that the Parkexpansionmode for the H2 Lines is requested | Zeigt den Fehlerstatus des Antriebsstrangsteller an
vom Sensor | ExternalTemperatureAD_Voltage | x | Com_uEnvT | FrmR_uEnvT | \\bosch.com\dfsrb\DfsDE\DIV\BEG\DGP\50_prj_t\069_Ferrari\Sonderprojekte\CAN-MED17\NextGen\FE-Speks\u_Envt.png | ULSQ | uint8 | 22 | 8 | 0 | Min: 0 Max: 5 Volt | Indicates the raw voltage of the ambient temp sensor | Zeigt das Signal des Sensors für die Aussentemperatur an
| InternalLightLevel | x |  | - |  |  | uint8 | 24 | 4 | 5 | Min: 0 Max: 15 | Used to give information about the backlight dimming level selected. | Zeigt die Stufe der Innenbeleuchtung an
evtl. CAN Fehler | FuelLevelFailSts | x | B_fstcanok | FrmR_flgFuLvlFail | \\bosch.com\dfsrb\DfsDE\DIV\BEG\DGP\50_prj_t\069_Ferrari\Sonderprojekte\CAN-MED17\NextGen\FE-Speks\fuellevel.png | OneToOne | bit | 28 | 1 | 0 | 0x1 = Fail_present; | Used to give information about the fail status of the FuelLevel signal. | Zeigt den Fehlerstatus des Füllstandes an
vom H2CAN / HSCU | FuelLevel | x | tfstq1l | FrmR_rFuLvl | \\bosch.com\dfsrb\DfsDE\DIV\BEG\DGP\50_prj_t\069_Ferrari\Sonderprojekte\CAN-MED17\NextGen\FE-Speks\fuellevel.png | rel_q1 | uint8 | 29 | 8 | 0 | Min: 0 Max: 255 % | Used to give information about the percentage of the fuel level present in the tank. | Zeigt den Füllstand des Tankes in % an
| InternalLightSts | x |  | - |  |  | bit | 39 | 1 | 0 | 0x1 = Active: | Used to give information about backlight mode selected (Day or Night). | Zeigt den Status der Innenbeleuchtung an
Default | NoFilteredFuelLevel | x |  | FrmR_rFlLvlNotFild | kein Mapping | r_uw_q2 | uint16 | 52 | 10 | 510 | Min: 0 Max: 835.7 Ohm | Used to give information about the not filtered fuell level value in ohm. | Nicht gefilterter Wert des Füllstandes in Ohm
| PTCSts |  |  | FrmR_stPTC | kein Mapping nur für Diesel | OneToOne | uint8 | 61 | 2 | 0 | 0x0 = zero_per_cent; 0x1 = thirtythree_per_cent; 0x2 = sitysix_per_cent; 0x3 onehundred_per_cent; | This signal indicates the status of PTC | Zeigt den Status des Antriebsstrangsteller an
| FrontWiperReq | x |  | - |  |  | uint8 | 63 | 4 | 0 | 0x0 = OFF; 0x1 = INT; 0x2 = LOW; 0x3 = HIGH; | This signal indicates a front wiper request | Anforderung Scheibenwischer vorne
-
Timeout
|  |  | Frm_flgMsgBODY3RxFirst |  |  | OneToOne | Bool |  |  |  | TRUE: first message received ; FALSE: no message received
|  |  | DFC_FrmR_BODY3_TO | [7 empty] | timeout error
|  |  | FrmR_tiToBODY3_C |  |  | t_q0p05 | Uint8 |  |  |  | debounce threshold for timeout error
DFC_FrmR_BODY3_DLC
| BODY4 |  |  | DLC=8 |  |  | 500ms |  |  |  | 0x4B1 | Bit Motorola Forward LSB
| Signalname (CAN) |  | Signalname (Motronic) | Framemgr |  | Conversion factor | Data type | BitPos No. | Length | Default | Remarks | Description english | Description german | Intel/Moto | Klammerung
| DriverDoorSts |  | Com_flgDrvDoorClsd | FrmR_flgDrvDoorSts | \\bosch.com\dfsrb\DfsDE\DIV\BEG\DGP\50_prj_t\069_Ferrari\Sonderprojekte\CAN-MED17\NextGen\FE-Speks\Doorstates.png | Bool | bit | 0 | 1 | 0 | 0 = closed 1 = open | This signal indicates the driver door status | Zeigt den Status der Fahrertüre an
| FOBSearchRequest | [5 empty] | uint8 | 1 | 2 | 0 | 0x0 = No_ACTION; 0x1 = REQUEST_SEARCH; 0x2 = RESULT_RECEIVED; 0x3 = RESERVED; | FOB (Transponder device in the Key ) search request | Schlüssel-Transponder Suchanfrage
| BonnetSts |  | Com_stHood2 | Frm_flgHoodOpen | \\bosch.com\dfsrb\DfsDE\DIV\BEG\DGP\50_prj_t\069_Ferrari\Sonderprojekte\CAN-MED17\NextGen\FE-Speks\ComstHoos.png | Bool | bit | 4 | 1 | 0 | 0x0 = Closed; 0x1 = Open; | Used to give information about the bonnet status (Ope, Closed) | Status Motorhaube (Offen, Geschlossen)
| BrakeFluidLevelSts |  |  | FrmR_flgBrkFluidNOK | kein Mapping | Bool | bit | 7 | 1 | 0 | 0x0 = OK; 0x1 = Low_Level; | This signal indicates when the brake fluid level is low or normal | Zeigt den Status des Füllstandes von der Bremsflüssigkeit an
von PBX | FHeatedWindowSts |  | Com_flgFrntWinHeatrActv | FrmR_flgFrntWinHeatr | kein Mapping | Bool | bit | 10 | 1 | 0 | 0x0 = OFF; 0x1 = On; | The signal indicates the effective activation of heated front window. | Zeigt den Status der vorderen Scheibenheizung an
Default | RHeatedWindowSts |  | Com_flgReWinHeatrActv | FrmR_flgReWinHeatr | kein Mapping | Bool | bit | 11 | 1 | 0 | 0x0 = OFF; 0x1 = On; | The signal indicates the effective activation of heated rear window. | Zeigt den Status der hinteren Scheibenheizung an
| RHatchSts | [5 empty] | bit | 12 | 1 | 0 | 0x0 = Closed; 0x1 = Open; | This signal indicates the R hatch door status | Zeigt den Status der Heckklappe an
| RHRDoorSts | [5 empty] | bit | 13 | 1 | 0 | 0x0 = Closed; 0x1 = Open; | This signal indicates the RHR door status | Zeigt den Status der RHR türe an
| LHRDoorSts | [5 empty] | bit | 14 | 1 | 0 | 0x0 = Closed; 0x1 = Open; | This signal indicates the LHR door status | Zeigt den Status der LHR türe an
| PsngrDoorSts |  | Com_flgPassDoorClsd | FrmR_flgPassDoorSts | gleich wie Driver Door | Bool | bit | 15 | 1 | 0 | 0x0 = Closed; 0x1 = Open; | This signal indicates the passenger door status | Zeigt den Status der Beifahrertüre an
| TheftAlarmStatus |  |  | FrmR_stThftAlrm | kein Mapping | OneToOne | uint8 | 20 | 3 | 0 | Min: 0 Max: 6 | VTA status | Zeigt den Status der Alarmanlage an
Default | RemStActvSts |  | StrtCtl_bRmtStrt | FrmR_flgRmtStrt |  | OneToOne | bit | 29 | 1 | 0 | 0x0 = Remote Start Not Active; 0x1 = Remote Start Active; | Type of start being requested
| RemSt_InhibitSts |  | Com_stRemStrtInh | FrmR_stRemStrtInh | aktuell nicht verwendet | OneToOne | uint8 | 30 | 6 | 0 | Min: 0 Max: 62 | Remote start inhibit | Zeigt den Status der Wegfahrsperre an
| Recalibration |  | Com_stReclb | FrmR_flgReclb |  | Bool | bit | 35 | 1 | 0 | Min: 0 Max: 1 | Recalibration | Rekalibrierung |  | Signal über ITL_BATTSENS_SY == 0 klammern
Vom Display / Keypad | CompressorACReqSts |  | Com_stAC | FrmR_bAirClgReq | \\bosch.com\dfsrb\DfsDE\DIV\BEG\DGP\50_prj_t\069_Ferrari\Sonderprojekte\CAN-MED17\NextGen\FE-Speks\com_stAC.png | Bool | bit | 37 | 1 | 1 | 0x1 = Active: | This signal is sent from BCM to ECM to inform of Compressor AC activation request | Klimakompressor Aktivierungsanforderung
| BatteryStateOfFunction |  | Com_uLoUBattNxtStrt | FrmR_uIbsSof2 |  | spg_q0p09375_op6_V | uint8 | 39 | 6 | 11,90625 | Min: 0 Max: 11,9063 V | This signal indicates the lowest battery voltage value at the next automatic restart | Batteriespannung (niedrigster Wert) bei automatischen Neustart |  | Signal über ITL_BATTSENS_SY == 0 klammern
Default | SpSt_Pad2 |  | Com_stStrtStpSwtPad2 | FrmR_stSpstBtn2 |  | OneToOne | uint8 | 40 | 3 | 0 | Min = 0, Max: 7 (see SpSt_Pad1) | Stop Start Button Press 2 | Stop-Start Taste betätigt 2
Default | SpSt_Pad1 |  | Com_stStrtStpSwtPad1 | FrmR_stSpstBtn1 | kein Mapping | OneToOne | uint8 | 43 | 3 | 0 | 0x0 = Button Unpressed; 0x1 = Button Pressed; 0x2 = Short to Gound; 0x3 = Short to Power; 0x4 = Indeterminate; 0x7 = SNA; | Stop Start Button Press 1 | Stop-Start Taste betätigt 1
SteeringWheelButton2Sts
Timeout
|  |  | Frm_flgMsgBODY4RxFirst |  |  | OneToOne | Bool |  |  |  | TRUE: first message received ; FALSE: no message received
|  |  | DFC_FrmR_BODY4_TO | [7 empty] | timeout error
|  |  | FrmR_tiToBODY4_C |  |  | t_q0p1 | Uint8 |  |  |  | debounce threshold for timeout error
DFC_FrmR_BODY4_DLC
Versuch ohne klarzukommen | BODY7 |  |  | DLC=8 |  |  | 100ms |  |  |  | 0x419 | Bit Motorola Forward LSB
| Signalname (CAN) |  | Signalname (Motronic) | Framemgr |  | Conversion factor | Data type | BitPos No. | Length | Default | Remarks | Description english | Description german | Intel/Moto | Klammerung
Default oderf falls vorh. HSCU | FUEL_VOLT |  | Com_rFuLvl1 | FrmR_uFuTankSnsr1 | \\bosch.com\dfsrb\DfsDE\DIV\BEG\DGP\50_prj_t\069_Ferrari\Sonderprojekte\CAN-MED17\NextGen\FE-Speks\FuLvl2.png | ULSQ | uint8 | 0 | 8 | 0.019608 | Min: 0 Max: 4,98 Volt | Used to give information about the not filtered fuell level value in volt. | Signal gibt den ungefilterten Wert über Füllstand des Kraftstoffes wieder
Default | FUEL_VOLT2 |  | Com_rFuLvl2 | FrmR_uFuTankSnsr2 |  | ULSQ | uint8 | 8 | 8 | 0.019608 | Min: 0 Max: 4,98 Volt | Sub Side Fuel level sensor A/D Voltage (saddle/Dual tank)
| PsngrDoorAjarRawValSts |  | Com_stPassDoor | FrmR_stPassDoor | \\bosch.com\dfsrb\DfsDE\DIV\BEG\DGP\50_prj_t\069_Ferrari\Sonderprojekte\CAN-MED17\NextGen\FE-Speks\Doorstates.png | OneToOne | uint8 | 16 | 4 | 0 | Min: 0 Max: 15 | The signal gives info on psngr Door ajar input to engine controller to use for stop-start and do diagnosis in the engine controller. | Signal zeigt den Status der Beifahrerrtüre an.
| PsngrDoorAjarXtionSts |  | Com_stPassDoorTran | FrmR_stPassDoorTran |  | OneToOne | uint8 | 24 | 2 | 0 | Min: 0 Max: 3 | Passenger door status change
| DriverDoorAjarXtionSts |  | Com_stDrvDoorTran | FrmR_stDrvrDoorTran |  | OneToOne | uint8 | 26 | 2 | 0 | Min: 0 Max: 3 | Driver door status change
Defalt | BonnetAjarRawValSts |  | Com_stHood (delete) Com_stHoodAjar (replace name) --> Com_stHoodSwtRaw | FrmR_stHood |  | OneToOne | uint8 | 28 | 4 | 0 | Min: 0 Max: 15 | The signal gives info on Bonnet ajar input to engine controller to use for stop-start and do diagnosis in the engine controller. | Signal zeigt den Status der Motorhaupe an.
| DriverDoor2AjarXtionSts |  | Com_stDrvDoorTranRdnt | FrmR_stDrvrDoorTranRdnt |  | OneToOne | uint8 | 34 | 2 | 0 | Min: 0 Max: 3 | Redundant Driver door status change
| DriverDoor4AjarRawValSts |  | unused |  |  | OneToOne | bool | 38 | 1 | 0
| DriverDoor3AjarRawValSts |  | unused |  |  | OneToOne | bool | 39 | 1 | 0
| DriverDoorAjarRawValSts (shifted to ELATCH1) |  | Com_stDrvDoor | FrmR_stDrvrDoor |  | OneToOne | uint8 | 41 | 5 | 0 | Min: 0 Max: 31 | The signal gives info on Driver Door ajar input to engine controller to use for stop-start and do diagnosis in the engine controller. | Signal zeigt den Status der Fahrertür an.
Default | RHatchAjarRawValSts |  | Com_stHoodSwtRdntRaw | FrmR_stHoodRdnt |  | OneToOne | uint8 | 46 | 4 | 0 | Min: 0 Max: 15 | The signal gives info on rear Bonnet ajar input to engine controller to use for stop-start and do diagnosis in the engine controller.
| DriverDoor2AjarRawValSts (shifted to ELATCH1) |  | Com_stDrvDoorRdnt | FrmR_stDrvrDoorRdnt |  | OneToOne | uint8 | 52 | 5 | 0 | Min: 0 Max: 31 | Redundant Driver door status value
Timeout
|  |  | Frm_flgMsgBODY7RxFirst |  |  | OneToOne | Bool |  |  |  | TRUE: first message received ; FALSE: no message received
|  |  | DFC_FrmR_BODY7_TO | [7 empty] | timeout error
|  |  | FrmR_tiToBODY7_C |  |  | t_q0p1 | Uint8 |  |  |  | debounce threshold for timeout error
DFC_FrmR_BODY7_DLC
| ELATCH1 |  |  | DLC=4 |  |  | FRM Event triggert in 5ms |  |  |  | 0x58E | Bit Motorola Forward LSB
| Signalname (CAN) |  | Signalname (Motronic) | Framemgr |  | Conversion factor | Data type | BitPos No. | Length | Default | Remarks | Description english | Description german | Intel/Moto | Klammerung
Default | DriverDoorAjarRawValSts (shifted from BODY7) |  | Com_iDrvDoor | FrmR_iDrvrDoor |  | resolution = 1, unit = mA | uint8 | 18 | 5 | 0 | Min: 0 Max: 31 [mA] | The signal gives info on Driver Door ajar input to engine controller to use for stop-start and do diagnosis in the engine controller. | Signal zeigt den Status der Fahrertür an.
Default | DriverDoor4AjarRawValSts |  | Com_flgDrvDoor | FrmR_flg DrvDoor |  | OneToOne | bool | 27 | 1 | 0
Default | DriverDoor3AjarRawValSts |  | Com_flgDrvDoorRdnt | FrmR_flgDrvDoorRdnt |  | OneToOne | bool | 28 | 1 | 0
Default | DriverDoor2AjarRawValSts (shifted from BODY7) |  | Com_iDrvDoorRdnt | FrmR_iDrvrDoorRdnt |  | resolution = 1, unit = mA | uint8 | 29 | 5 | 0 | Min: 0 Max: 31 [mA] | Redundant Driver door status value
Default | E1DriverDoorSts | [8 empty] | 0
Timeout
|  |  | Frm_flgMsgBODY7RxFirst |  |  | OneToOne | Bool |  |  |  | TRUE: first message received ; FALSE: no message received
|  |  | DFC_FrmR_BODY7_TO | [7 empty] | timeout error
|  |  | FrmR_tiToBODY7_C |  |  | t_q0p1 | Uint8 |  |  |  | debounce threshold for timeout error
DFC_FrmR_BODY7_DLC
Not needed in H2E_KIT | STATUS_CDCM |  | (LVL_SY > 0) | DLC=8 |  |  | 20ms |  |  |  | 0x1FC | Bit Motorola Forward LSB
| Signalname (CAN) |  | Signalname (Motronic) | Framemgr |  | Conversion factor | Data type | BitPos No. | Length | Default | Remarks | Description english | Description german | Intel/Moto | Klammerung
| Lifter_FailSts |  | Com_flgLftFailSts | FrmR_flgLftFailSts |  | OneToOne | bool | 18 | 1 | 0 | 1 = Lifter Fail Status
| LifterCrankReq |  | Com_flgLftCrkReq | FrmR_flgLftCrkReq |  | OneToOne | bool | 19 | 1 | 0 | 1 = Lifter Crank request
LifterPosition
Timeout
|  |  | Frm_flgMsgSTATUS_CDCMRxFirst |  |  | OneToOne | Bool |  |  |  | TRUE: first message received ; FALSE: no message received
|  |  | DFC_FrmR_STATUS_CDCM_TO | [7 empty] | timeout error
|  |  | FrmR_tiToSTATUS_CDCM_C |  |  | t_q0p1 | Uint8 |  |  |  | debounce threshold for timeout error
DFC_FrmR_STATUS_CDCM_DLC
| STATUS_EHSM |  | (LVL_SY > 0) | DLC=8 |  |  | 100ms |  |  |  | 0x2FD | Bit Motorola Forward LSB
| Signalname (CAN) |  | Signalname (Motronic) | Framemgr |  | Conversion factor | Data type | BitPos No. | Length | Default | Remarks | Description english | Description german | Intel/Moto | Klammerung
| LifterSts | [6 empty] | 0 | 3
| LIfterPosition | [6 empty] | 3 | 3
| Lifter_FailSts | [6 empty] | 6 | 1
| LifterCrankReq |  | Com_flgLftCrkReq | FrmR_flgLftCrkReq |  | OneToOne | bool | 7 | 1 | 0 | 1 = Lifter Crank request
| LifterInfoDisplay | [6 empty] | 12 | 4
Timeout
|  |  | Frm_flgMsgSTATUS_CDCMRxFirst |  |  | OneToOne | Bool |  |  |  | TRUE: first message received ; FALSE: no message received
|  |  | DFC_FrmR_STATUS_CDCM_TO | [7 empty] | timeout error
|  |  | FrmR_tiToSTATUS_CDCM_C |  |  | t_q0p1 | Uint8 |  |  |  | debounce threshold for timeout error
DFC_FrmR_STATUS_CDCM_DLC
| LIN_BCM_IGW6 |  |  | DLC=8 |  |  | 100ms |  |  |  | 0x422 | Bit Motorola Forward LSB |  |  | gesamten Frame über ITL_BATTSENS_SY == 0 klammern
| Signalname (CAN) |  | Signalname (Motronic) | Framemgr |  | Conversion factor | Data type | BitPos No. | Length | Default | Remarks | Description english | Description german | Intel/Moto | Klammerung
Default | VoltBattFailStatus |  | DFC_ComIBSVltgFail | FrmR_stIBS3Vltg |  | OneToOne | uint8 | 6 | 1 | 0 | 0x1 =Fail present | IBS Voltage Status | IBS Status Spannung |  | gesamten Frame über ITL_BATTSENS_SY == 0 klammern | 3
Default | CurrBattFailStatus |  | DFC_ComIBSCurrFail | FrmR_stIBS3Crnt |  | OneToOne | uint8 | 7 | 1 | 0 | 0x1 =Fail present | IBS Current Status | IBS Status Strom |  | gesamten Frame über ITL_BATTSENS_SY == 0 klammern | -40
Default | IBS3_Ibatt |  | Com_iBattIBS | FrmR_iBattIBS3 |  | i_q0p02_om1000_A | uint16 | 22 | 16 | 0 | Min: -1000 Max: 310,68 A | Battery current (Using I_Range resolution) | Stromdurchfluss Batterie |  | gesamten Frame über ITL_BATTSENS_SY == 0 klammern
Default | IBS3_SOF_V_Accuracy |  | Com_stIbsSofVAccuracy | FrmR_stIbs3SofVAccuracy |  | OneToOne | uint8 | 30 | 1 | 0 | 0x0 = Inaccurate; 0x1 = Accurate | SOF_V accuracy status | Status der Fehlerfreiheit SOF_V |  | gesamten Frame über ITL_BATTSENS_SY == 0 klammern
Default | IBS3_SOF_VC |  | Com_uSofIbs | FrmR_uIbs3Sof |  | spg_q0p05_o5_V | uint8 | 31 | 7 | 10 | Min: 5 Max: 11,3 V | Predicted battery voltage after cranking V2 | Vorhergesagte Batteriespannung nach Anlassen |  | gesamten Frame über ITL_BATTSENS_SY == 0 klammern
Default | IBS3_Error_Internal |  | Com_stIbsCalDataErr | FrmR_bIBS3CalDataErr |  | Bool | bit | 36 | 1 | 0 | 0x1 = Error; | Error in IBS calibration data | Fehler beim kalibrieren |  | gesamten Frame über ITL_BATTSENS_SY == 0 klammern
von PBX | IBS3_Vbatt |  | Com_uBattIBS | FrmR_uBattIbs3 |  | spg_q0p025_o5_V | uint16 | 37 | 9 | 17.775 | Min: 5 Max: 17,75 V | Batt. voltage measured at the terminals | Batteriespannung |  | gesamten Frame über ITL_BATTSENS_SY == 0 klammern
Default | IBS3_Rbatt |  | Com_rBattIbs | FrmR_rBattIbs |  | r_q0p1_mOhm | uint8 | 44 | 8 | 25.5 | Min: 0 Max: 25,4 mOhm | IBS battery resistance | IBS Batterie Widerstand
Default | IBS3_Flag_Disconnect |  | Com_flgIbsDiscnct | FrmR_flgIbsDiscnct |  | Bool | bit | 50 | 1 | 0 | 0x0 = No_disconnect_since_last_key_cycle 0x1 = Battery_disconnected_since_last_key_cycle | Batt. Disconected since last key cylcle | Batterie abgeklemmt seit letzten Zyklus
Default | RsErrIBS3 |  | Com_bIBSEcuIdnErr | FrmR_bIBS3EcuIdnErr |  | Bool | bit | 51 | 1 | 0 | 0x1 = Error; | Error in ECU identification | Fehler beim erkennen ECU
Default | IBS3_Rbatt_25 |  | Com_rBattIbs25 | FrmR_rBattIbs25 |  | r_q0p1_mOhm | uint8 | 52 | 8 | 25.5 | Min: 0 Max: 25,4 mOhm | IBS battery resistance | IBS Batterie Widerstand
Timeout
|  |  | Frm_flgMsgLIN_BCM_IGW6RxFirst |  |  | OneToOne | Bool |  |  |  | TRUE: first message received ; FALSE: no message received
|  |  | DFC_FrmR_LIN_BCM_IGW6_TO | [7 empty] | timeout error
|  |  | FrmR_tiToLIN_BCM_IGW6_C |  |  | t_q0p1 | Uint8 |  |  |  | debounce threshold for timeout error
DFC_FrmR_BCM_IGW6_DLC
| LIN_BCM_IGW7 |  |  | DLC=8 |  |  | 100ms |  |  |  | 0x424 | Bit Motorola Forward LSB |  |  | gesamten Frame über ITL_BATTSENS_SY == 0 klammern
| Signalname (CAN) |  | Signalname (Motronic) | Framemgr |  | Conversion factor | Data type | BitPos No. | Length | Default | Remarks | Description english | Description german | Intel/Moto | Klammerung
Default | IBS3_TempFailStatus |  | DFC_ComIBSTempFail | FrmR_stIBS3Temp |  | OneToOne | uint8 | 4 | 1 | 0 | 0x1 =Fail present | IBS Temperature Status | IBS Status Temperatur |  | gesamten Frame über ITL_BATTSENS_SY == 0 klammern
Default | IBS3_SOH_Q_Accuracy |  | Com_stIbsSohQAccuracy | FrmR_stIbs3SohQAccuracy |  | OneToOne | uint8 | 5 | 1 | 1 | 0x0 = Inaccurate; 0x1 = Accurate | SOH_Q accuracy status | Status der Fehlerfreiheit SOH_Q |  | gesamten Frame über ITL_BATTSENS_SY == 0 klammern
Default | IBS3_SOF_Q_Accuracy |  | Com_stIbsSofQAccuracy | FrmR_stIbs3SofQAccuracy |  | OneToOne | uint8 | 6 | 1 | 1 | 0x0 = Inaccurate; 0x1 = Accurate | SOF_Q accuracy status | Status der Fehlerfreiheit SOF_Q |  | gesamten Frame über ITL_BATTSENS_SY == 0 klammern
Default | IBS3_SOC_Accuracy |  | Com_stIbsSocAccuracy | FrmR_stIbs3SocAccuracy |  | OneToOne | uint8 | 7 | 1 | 1 | 0x0 = Inaccurate; 0x1 = Accurate | SOC accuracy status | Status der Fehlerfreiheit SOC |  | gesamten Frame über ITL_BATTSENS_SY == 0 klammern
Default | IBS3_SOC |  | Com_rlbsSOC/ Com_ratSoc | FrmR_ratIbs3SOC |  | rel_q1 | uint8 | 13 | 7 | 127 | Min: 0 Max: 126 % | State of charge | Ladestatus |  | gesamten Frame über ITL_BATTSENS_SY == 0 klammern
Default | IBS3_SOH_Q |  | Com_qIBSSoh | FrmR_qIbs3Soh |  | RBPtCel_Q_2p0_1 | uint8 | 22 | 7 | 254 | Min: 0 Max: 252 Ah | State of health | Gebrauchstüchtigkeit (SOH) |  | gesamten Frame über ITL_BATTSENS_SY == 0 klammern
Default | IBS3_SOF_Q |  | Com_qIbsSof | FrmR_qIbs3Sof |  | q1_A_h_1 | uint8 | 30 | 8 | 255 | Min: 0 Max: 254 Ah | Residual battery charge in Ah | Restladung in Ah
Default | IBS3_T_BATT |  | Com_tBattIBS | FrmR_tBattIBS3 |  | temp_q1_om40 | uint8 | 38 | 8 | 215 | Min: -40 Max: 214 °C | Battery temperature | Temperatur an der Batterie |  | gesamten Frame über ITL_BATTSENS_SY == 0 klammern
Timeout
|  |  | Frm_flgMsgLIN_BCM_IGW7RxFirst |  |  | OneToOne | Bool |  |  |  | TRUE: first message received ; FALSE: no message received
|  |  | DFC_FrmR_LIN_BCM_IGW7_TO | [7 empty] | timeout error
|  |  | FrmR_tiToLIN_BCM_IGW7_C |  |  | t_q0p1 | Uint8 |  |  |  | debounce threshold for timeout error
DFC_FrmR_BCM_IGW7_DLC
| BATTERY_INFO |  |  | DLC=7 |  |  | 100ms |  |  |  | 0x41A | Bit Motorola Forward LSB
| Signalname (CAN) |  | Signalname (Motronic) | Framemgr |  | Conversion factor | Data type | BitPos No. | Length | Default | Remarks | Description english | Description german | Intel/Moto | Klammerung
| StateOfCharge |  | Com_rBattSOC | FrmR_rBattSOC | \\bosch.com\dfsrb\DfsDE\DIV\BEG\DGP\50_Prj_t\069_Ferrari\Sonderprojekte\CAN-MED17\NextGen\FE-Speks\BdyECU_Bdy_BATTERY_INFO.png | rel_q1 | uint8 | 8 | 7 | 100 | Min: 0 Max: 127 % | This signal indicates the battery state of charge. | Ladestatus der Batterie |  | Signal über ITL_BATTSENS_SY == 0 klammern
| BatteryVoltageLevelHP |  | Com_uBatt / Com_uSAMBatt | FrmR_uBatt |  | spg_q0p025_o4_V | uint16 | 15 | 9 | 4.1 | Min: 4 Max: 16,775 Volt | This signal indicates the battery voltage. | Batteriespannung |  | Signal über ITL_BATTSENS_SY == 0 klammern | 4
Default | VoltageMin |  | Com_uVltgMin | FrmR_uVltgMin |  | spg_q0p025_o10p6_V | uint8 | 16 | 8 | 10.6 | Min: 10,6 Max: 16,975 Volt | This signal indicates the minimum regulation voltage permitted by BCM in the SAM strategy. | Dieses Signal zeigt die minimale Regelspannung von BCM in der SAM-Strategie gestattet. |  |  | 10.6
Default | VoltageMax |  | Com_uVltgMax | FrmR_uVltgMax |  | spg_q0p025_o10p6_V | uint8 | 24 | 8 | 14.4 | Min: 10,6 Max: 16,975 Volt | This signal indicates the maximum regulation voltage permitted by BCM in the SAM strategy. | Dieses Signal gibt die maximale Regelspannung von BCM in der SAM-Strategie gestattet. |  |  | 10.6
| BatteryCurrentLevel |  | Com_iBatt / Com_iSAMBatt | FrmR_iBatt |  | i_q0p1_om250_A | uint16 | 44 | 12 | -250 | Min: -250 Max: 159,5 A | This signal indicates the battery current. | Stromdurchfluss Batterie |  | Signal über ITL_BATTSENS_SY == 0 klammern | -250
Default | BCMSAMFailSts |  | Com_flgSAMFail & DFC_ComSAMFail | FrmR_flgSAMFail |  | Bool | bit | 51 | 1 | 0 | 0x1 = Fail_present; | This signal indicates a fault present in BCM related to the SAM strategy. | Dieses Signal zeigt eine in BCM auf die SAM-Strategie bezogen vorliegenden Störung.
| IBSFailSts |  | Com_bIBSFail & DFC_ComIBSFail | FrmR_flgIBSFail |  | Bool | bit | 52 | 1 | 0 | 0x1 = Fail_present; | This signal indicates a fault present in the IBS sensor. | Fehler vorhanden am IBS-Sensor |  | Signal über ITL_BATTSENS_SY == 0 klammern
| BatteryTemperature |  | Com_tBatt / Com_tSAMBatt | FrmR_tBatt |  | temp_q1_om30 | uint8 | 53 | 7 | -30 | Min: -30 Max: 97 °C | This signal indicates the battery temperature. | Temperatur Batterie |  | Signal über ITL_BATTSENS_SY == 0 klammern | -30
Timeout
|  |  | Frm_flgMsgBATTERY_INFORxFirst |  |  | OneToOne | Bool |  |  |  | TRUE: first message received ; FALSE: no message received
|  |  | DFC_FrmR_BATTERY_INFO_TO | [7 empty] | timeout error
|  |  | FrmR_tiToBATTERY_INFO_C |  |  | t_q0p1 | Uint8 |  |  |  | debounce threshold for timeout error
DFC_FrmR_BATTERY_INFO_DLC
Wird von ECM Geschickt | BCM_COMMAND |  |  | DLC=8 |  |  | 10ms |  |  |  | 0xFA | Bit Motorola Forward LSB
Moved to ECM-Node Send | Signalname (CAN) |  | Signalname (Motronic) | Framemgr |  | Conversion factor | Data type | BitPos No. | Length | Default | Remarks | Description english | Description german | Intel/Moto | Klammerung
Signal modellieren | OperationalModeSts |  | Com_stOperModSts | FrmR_stOper |  | OneToOne | uint8 | 4 | 4 | 0 | Min: 0 Max: 15 | Status of operational mode | Status des Betriebsmodus
Default | BCMFpsFailSts |  | Com_flgFcoFail | FrmR_flgFPSFail |  | Bool | bit | 12 | 1 | 0 | 0x0 = Fail_not_present; 0x1 = Fail_present; | This signal is used to give information of a fault present on the fuel cut off sensing device. | Fehler: Sicherheitskraftstoffabschaltung
Default | BCMFpsConfirm |  | Com_flgFcoCnf | FrmR_flgFPSCnf |  | Bool | bit | 13 | 1 | 1 | Min: 0 = Actuate; Max: 1 = Do Not Actuate | The signal is used to confirm the fuel cut off strategy command | Sicherheitskraftstoffabschaltung Bestätigt
Default | BCMFpsCommand |  | Com_flgFcoCmd | FrmR_flgFPSCmd | B_airbag | Bool | bit | 14 | 1 | 0 | Min: 0 = Do_NotActuate Max: 1 = Actuate | The signal is used to command the fuel cut off strategy actuation | Sicherheitskraftstoffabschaltung Aktiv
To be defined, evtl. rpm < schwelle | StartRelayBCMSts |  | Com_flgStrtRlyBdySts | FrmR_flgStrtRlyBdySts | \\bosch.com\dfsrb\DfsDE\DIV\BEG\DGP\50_prj_t\069_Ferrari\Sonderprojekte\CAN-MED17\NextGen\FE-Speks\StrtRly.png | Bool | bit | 24 | 1 | 0 | 0x0 = OFF; 0x1 = ON; | BCM starter relay status; [1] = ON | CAN-Empfangslabel: Status Starter Relais vom Bodycomputer
Default | EngineOffRequest |  | Com_flgEngOffReq | FrmR_flgEngOffReq |  | Bool | bit | 34 | 1 | 0 | 0x0 = Not Active; 0x1 = Active; | The signal is used to require an engine shut off | Anforderung Motor aus von BCM
Calculate | MessageCounter_BC |  | DFC_FrmR_BCM_COMMAND_MsgCntr | FrmR_cntrMsg_BCM_COMMAND |  | OneToOne | uint8 | 35 | 4 | 0 | Min: 0 Max: 15 | This signal is a counter used for safety checks strategies. This counter is incremented of 1 (one) unit at each frame transmission.
Siehe oben / default | StartRelayBCMFault |  | Com_flgStrtRlyBdyFlt | FrmR_flgStrtRlyBdyFlt | \\bosch.com\dfsrb\DfsDE\DIV\BEG\DGP\50_prj_t\069_Ferrari\Sonderprojekte\CAN-MED17\NextGen\FE-Speks\StrtRly.png | Bool | bit | 39 | 1 | 0 | 0x0 = Not_Present; 0x1 = Present; | BCM starter relay fault detected | CAN-Empfangslabel: Fehler Starter Relais vom Bodycomputer
Calculate | CRC_BC |  | DFC_FrmR_BCM_COMMAND_CRC | FrmR_crcChkSum_BCM_COMMAND |  | OneToOne | uint8 | 56 | 8 | 0 | Min: 0 Max: 255 | Checksum | Checksumme
Timeout
|  |  | Frm_flgMsgBCM_COMMANDRxFirst |  |  | OneToOne | Bool |  |  |  | TRUE: first message received ; FALSE: no message received
|  |  | DFC_FrmR_BCM_COMMAND_TO | [7 empty] | timeout error
|  |  | FrmR_tiToBCM_COMMAND_C |  |  | t_q0p01 | Uint8 |  |  |  | debounce threshold for timeout error
DFC_FrmR_BCM_COMMAND_DLC
Message Counter
|  |  | DFC_FrmR_BCM_COMMAND_MsgCntr | [7 empty] | Message counter error
|  |  | FrmR_bMsgCntr_BCM_COMMAND |  |  | OneToOne | Bool |  |  |  | TRUE: message counter OK; FALSE: error message counter
|  |  | FrmR_bMsgCntr_BCM_COMMANDDebErr |  |  | OneToOne | Bool |  |  |  | TRUE: debouncing/error active; FALSE: no debouncing/error active
|  |  | FrmR_cntrMsgDeb_BCM_COMMAND |  |  | OneToOne | Uint16 |  |  |  | debounce counter for message counter error (only for measuring purpose)
|  |  | FrmR_cntrMsg_BCM_COMMAND_old |  |  | OneToOne | Uint16 |  |  |  | previous message counter value (only for measuring purpose)
|  |  | FrmR_dMsgCntr_BCM_COMMAND_C |  |  | OneToOne | Uint8 |  |  |  | allowed distance between old and current value of message counter
|  |  | FrmR_tiMsgCntrDeb_BCM_COMMAND_C |  |  | t_q0p01 | Uint16 |  |  |  | debounce threshold for message counter error
| BCM_IGNITION_ON_COUNTER |  |  | DLC=2 |  |  | 1000ms |  |  |  | 0x7CA | Bit Motorola Forward LSB
| Signalname (CAN) |  | Signalname (Motronic) | Framemgr |  | Conversion factor | Data type | BitPos No. | Length | Default | Remarks | Description english | Description german | Intel/Moto | Klammerung
Mit PBX190 berechnen | IgnitionOnCounter |  | Com_ctT15On | FrmR_ctT15On | evtl: %GlbDa_EngStrtCnt | OneToOne | uint16 | 8 | 16 | 0 | Min: 0 Max: 65535 | Counter: Ignition on | Zähler: Zündung AN
Timeout
|  |  | Frm_flgMsgBCM_IGNITION_ON_COUNTERRxFirst |  |  | OneToOne | Bool |  |  |  | TRUE: first message received ; FALSE: no message received
|  |  | DFC_FrmR_BCM_IGNITION_ON_COUNTER_TO | [7 empty] | timeout error
|  |  | FrmR_tiToBCM_IGNITION_ON_COUNTER_C |  |  | t_q0p1 | Uint8 |  |  |  | debounce threshold for timeout error
DFC_FrmR_BCM_IGNITION_ON_COUNTER_DLC
Definieren wenn AC steht | BH_IGW1 |  |  | DLC=8 |  |  | 1000ms |  |  |  | 0x5A6 | Bit Motorola Forward LSB
| Signalname (CAN) |  | Signalname (Motronic) | Framemgr |  | Conversion factor | Data type | BitPos No. | Length | Default | Remarks | Description english | Description german | Intel/Moto | Klammerung
| AcOutputCurrentSts |  | Com_iAC | FrmR_iACRaw | \\bosch.com\dfsrb\DfsDE\DIV\BEG\DGP\50_prj_t\069_Ferrari\Sonderprojekte\CAN-MED17\NextGen\FE-Speks\ACCurrent.png | i_q0p008_A | uint8 | 20 | 8 | 0 | Min: 0 Max: 2,04 A | It is the ECVD electrovalve current | AC Ausgangsstrom
| A2D_FT_HVAC_BLOWER_VOLTAGE |  | Com_rBlowrSpd | FrmR_uBlowrSpd (conversion curve needed for conversion [V] --> [%]) |  |  |  | 24 | 10 | 2.33887 | 0x3FF = SNA; Min: 0; Max: 4,99512 V | Transmit raw A/D blower voltage to ECM, the information is used to make OBD model more robust
| StopStartClimateInfo |  | Com_stSSEnaHVAC | FrmR_stSSEnaHVAC |  | OneToOne | uint8 | 41 | 3 | 0 | Min:0 Max:7 | HVAC conditions effecting stop start enable
| A2D_DRV_TEMP_DR_POS |  | Com_rDrvrMixPosn | FrmR_uDrvrMixPosn (conversion curve needed for conversion [V] --> [%]) |  |  |  | 46 | 10 | 3.99902 | 0x3FF = SNA; Min: 0; Max: 4,99512 V | Transmit raw A/D driver temp door position to ECM, the information is used to make OBD model more robust
| IdleCompReq |  | Com_flgIdleCompReq | FrmR_flgIdleCompReq |  |  | Bool | 58 | 1 | 0 | 1 = Idle bump request active | HVAC Idle bump request
Timeout
|  |  | Frm_flgMsgBH_IGW1RxFirst |  |  | OneToOne | Bool |  |  |  | TRUE: first message received ; FALSE: no message received
|  |  | DFC_FrmR_BH_IGW1_TO | [7 empty] | timeout error
|  |  | FrmR_tiToBH_IGW1_C |  |  | t_q0p1 | Uint8 |  |  |  | debounce threshold for timeout error
DFC_FrmR_BH_IGW1_DLC
| CLUSTER1 |  |  | DLC=8 |  |  | 100ms |  |  |  | 0x259 | Bit Motorola Forward LSB
| Signalname (CAN) |  | Signalname (Motronic) | Framemgr |  | Conversion factor | Data type | BitPos No. | Length | Default | Remarks | Description english | Description german | Intel/Moto | Klammerung
Mit PBX190 berechnen | TotalOdometer |  | Com_lTotOdometer / Dspl_lMlg | FrmR_lTotMlg | \\bosch.com\dfsrb\DfsDE\DIV\BEG\DGP\50_prj_t\069_Ferrari\Sonderprojekte\CAN-MED17\NextGen\FE-Speks\Odometer.png | Length_km | uint32 | 36 | 20 | 0 | Min: 0 Max: 1048575 km | Total Mileage | Gesamtkilometerstand
| ElectricSteeringLamp_FailSts |  |  | FrmR_stSteerLmp |  | OneToOne | uint8 | 46 | 2 | 0 | Min: 0 Max: 3
Speed_Sign_Shape
DisplayedSpeedSign
Timeout
|  |  | Frm_flgMsgCLUSTER1RxFirst |  |  | OneToOne | Bool |  |  |  | TRUE: first message received ; FALSE: no message received
|  |  | DFC_FrmR_CLUSTER1_TO | [7 empty] | timeout error
|  |  | FrmR_tiToCLUSTER1_C |  |  | t_q0p1 | Uint8 |  |  |  | debounce threshold for timeout error
DFC_FrmR_CLUSTER1_DLC
Not needed in H2E_KIT | CLUSTER2 |  |  | DLC=8 |  |  | 100ms |  |  |  | 0x256 | Bit Motorola Forward LSB
| Signalname (CAN) |  | Signalname (Motronic) | Framemgr |  | Conversion factor | Data type | BitPos No. | Length | Default | Remarks | Description english | Description german | Intel/Moto | Klammerung
| EBDLamp_FailSts | [6 empty] | 2 | 2 | 0 | 0x0 = OFF_Fail_not_present; 0x1 = OFF_Fail_present 0x2 = ON_Fail_not_present; 0x3 = Not_used | EBD warning lamp status | Status HMB-Warnlampe
| AirBagLamp_FailSts | [6 empty] | 4 | 2 | 0 | 0x0 = OFF_Fail_not_present; 0x1 = OFF_Fail_present 0x2 = ON_Fail_not_present; 0x3 = BLINKING_Fail_not_present | Airbag warning lamp status | Status Airbag-Warnlampe
| ABSLamp_FailSts | [6 empty] | 6 | 2 | 0 | 0x0 = OFF_Fail_not_present; 0x1 = OFF_Fail_present 0x2 = ON_Fail_not_present; 0x3 = Not_used | ABS warning lamp status | Status ABS-Warnlampe
| EPBLamp_FailSts | [6 empty] | 8 | 2 | 0 | 0x0 = OFF_Fail_not_present; 0x1 = OFF_Fail_present 0x2 = ON_Fail_not_present; 0x3 = Not_used | Park brake warning lamp status | Status Parkbremse-Warnlampe
| ESCLamp_FailSts | [6 empty] | 14 | 2 | 0 | 0x0 = OFF_Fail_not_present; 0x1 = OFF_Fail_present 0x2 = ON_Fail_not_present; 0x3 = Not_used | ESC warning lamp status | Status ESP-Warnlampe
| DistanceUnit |  | Com_stUnt | FrmR_stUnt | Com_stUnt ! = FrmR_flgDstUnit | bool | Bit | 16 | 1 | 0 | 0x0 = km 0x1 = miles | Distance unit | Einheit für Fahrstrecke
| EPBAutoAppReqSts | [6 empty] | 20 | 2 | 0 | 0x0 = Not_Request; 0x1 = AutoApply_Disable; 0x2 = AutoApply_Enable; 0x3 = Not_used | AutoApply status of the EPB | Status Automatikfunktion Parkbremse
| PsngrBagRequestSts | [6 empty] | 22 | 2 | 0 | 0x0 = Not_Request; 0x1 = Enable; 0x2 = Disable; 0x3 = Not_used | Passenger Airbag Status | Beifahrerairbag Status
| SpeedLimitActivationIPC |  | Com_bDrvLLimActv | FrmR_flgSpdLimActvClst |  | bool | Bit | 31 | 1 | 0 | 0x0 Not_Active; 0x1 Active | Speed limit activation from cluster | Geschwindigkeitslimitierung Kombiinstrument aktiviert
| RemoteDoorUnlock | [6 empty] | 34 | 1 | 1 | 0x0 = Driver; 0x1 = All | Remote Door Unlock | Remote Türentriegelung
| PassiveEntry | [6 empty] | 35 | 1 | 0 | 0x0 = On; 0x1 = Off | Passive Entry selected | Passive Entry ausgewählt
| PowerModeSts_IPC |  | Com_flgTransptMod (TRANSPTMODE_SY > 0) | FrmR_stShipMod | Com_flgTransptMod = FrmR_stShipMod = 0x1 | OneToOne | uint8 | 36 | 2 | 0 | 0x0 = Standard_Power; 0x1 = Logistic_Mode_ON; 0x2 = Logistic_Mode_PR; 0x3 = Not_used | Logistic Mode | Logistikmode
| VehicleSpeedSetIPC |  | Com_vDrvLLimActv | FrmR_vSpdLimSetClst |  | vfzg_q0p5 | uint16 | 38 | 9 | 255.5 | Min: 0; Max: 255 km/h | Speed limit from cluster | Geschwindigkeitslimit von Kombiinstrument
| FSFCWPlusActivationMode | [6 empty] | 40 | 2 | 1 | Min: 0 Max: 1 | FSFCW Activation Mode
| EPBMaintenanceReqSts | [6 empty] | 42 | 2 | 0 | Min: 0 Max: 3 | Activation Maintenance Mode
| FSFCWPlusSetting | [6 empty] | 44 | 3 | 3 | Min: 0 Max: 7 | FSFCW setting
| HHDisablingCommandSts | [6 empty] | 47 | 1 | 0 | Min 0 Max: 1 | Hill Holder functionality
Timeout
|  |  | Frm_flgMsgCLUSTER2RxFirst |  |  | OneToOne | Bool |  |  |  | TRUE: first message received ; FALSE: no message received
|  |  | DFC_FrmR_CLUSTER2_TO | [7 empty] | timeout error
|  |  | FrmR_tiToCLUSTER2_C |  |  | t_q0p1 | Uint8 |  |  |  | debounce threshold for timeout error
DFC_FrmR_CLUSTER2_DLC
| AIRBAG2 |  |  | DLC=8 |  |  | 1000ms |  |  |  | 0x5A7 | Bit Motorola Forward LSB
| Signalname (CAN) |  | Signalname (Motronic) | Framemgr |  | Conversion factor | Data type | BitPos No. | Length | Default | Remarks | Description english | Description german | Intel/Moto | Klammerung
Default | DrvSbltUnFltr | Prio 2 | Com_flgDrvrBltLockd / Com_stDrvrBlt | FrmR_stDrvrBlt | \\bosch.com\dfsrb\DfsDE\DIV\BEG\DGP\50_prj_t\069_Ferrari\Sonderprojekte\CAN-MED17\NextGen\FE-Speks\Bdy_DriverBelt.png | OneToOne | uint8 | 5 | 3 | 0 | 0x7 = Signal not available/SNA; 0x3 = Seatbelt shorted high/HIGH; 0x2 = Seatbelt shorted low/LOW; 0x1 = Seatbelt not fastened/Unbuckled; 0x0 = Seatbelt fastened/Buckled; | Driver seatbelt fault status - unfiltered | Fehlerstatus: Fahrergurt
Calculate | MessageCounterA2 | Prio 2 | DFC_FrmR_AIRBAG2_MsgCntr | FrmR_cntrMsg_AIRBAG2 |  |  |  | 48 | 4 | 0 | Min: 0; Max: 15 | Message counter | Botschaftszähler
Calculate | CRC_A2 | Prio 2 | DFC_FrmR_AIRBAG2_CRC | FrmR_crcChkSum_AIRBAG2 |  |  |  | 56 | 8 | 0 | Min: 0; Max: 255 | Checksum | Checksumme
Timeout
|  |  | Frm_flgMsgAIRBAG2RxFirst |  |  | OneToOne | Bool |  |  |  | TRUE: first message received ; FALSE: no message received
|  |  | DFC_FrmR_AIRBAG2_TO | [7 empty] | timeout error
|  |  | FrmR_tiToAIRBAG2_C |  |  | t_q0p1 | Uint8 |  |  |  | debounce threshold for timeout error
DFC_FrmR_AIRBAG2_DLC
Not needed in H2E_KIT | CDCM3 |  |  | DLC=6 |  |  | 10ms |  |  |  | 0x120 | Bit Motorola Forward LSB
| Signalname (CAN) |  | Signalname (Motronic) | Framemgr |  | Conversion factor | Data type | BitPos No. | Length | Default | Remarks | Description english | Description german | Intel/Moto | Klammerung
| CutAdvice |  | B_mbafgget | FrmR_stFcoEna |  | OneToOne | uint8 | 4 | 2 | 0 | 0x0 = Disable 0x1 = Enable 0x2 = Not Used 0x3 = SNA | This signal describes the consensus of the CDCM algorithm to cut the fuel injection in half engine
| MessageCounter_EC |  | DFC_FrmR_CDCM3_MsgCntr | FrmR_cntrMsg_CDCM3 |  |  |  | 16 | 4 | 0 | Min: 0; Max: 15 | Message counter | Botschaftszähler
| CRC_EC |  | DFC_FrmR_CDCM3_CRC | FrmR_crcChkSum_CDCM3 |  |  |  | 24 | 8 | 0 | Min: 0; Max: 255 | Checksum | Checksumme
Timeout
|  |  | Frm_flgMsgCDCM3RxFirst |  |  | OneToOne | Bool |  |  |  | TRUE: first message received ; FALSE: no message received
|  |  | DFC_FrmR_CDCM3_TO | [7 empty] | timeout error
|  |  | FrmR_tiToCDCM3_C |  |  | t_q0p1 | Uint8 |  |  |  | debounce threshold for timeout error
DFC_FrmR_CDCM3_DLC
| VIN |  |  | DLC=8 |  |  | 100ms |  |  |  | 0x416 | Bit Motorola Forward LSB
| Signalname (CAN) |  | Signalname (Motronic) | Framemgr |  | Conversion factor | Data type | BitPos No. | Length | Default | Remarks | Description english | Description german | Intel/Moto | Klammerung
Default | VIN_MSG | not needed | Com_stVIN | FrmR_stVin |  | OneToOne | uint8 | 0 | 2 | 3 | 0x0 = VIN_LO; 0x1 = VIN_MID; 0x2 = VIN_HI; 0x3 =SNA; | VIN Message Information
Default | Vin_DATA | not needed | Com_numVIN | FrmR_VinData0-6 |  | OneToOne | uint8 | 56 | 56 | 0 | Min: 0 Max: 7.20576e+016 | VIN Digits (8 bit ascii encoded)
Timeout
|  |  | DFC_FrmR_VIN_TO | [7 empty] | timeout error
|  |  | FrmR_tiToVIN_C |  |  | t_q0p1 | Uint8 |  |  |  | debounce threshold for timeout error
DFC_FrmR_VIN_DLC
Not needed in H2E_KIT | CFG_DATA_CODE_REQUEST |  |  | DLC=6 |  |  | 0ms |  |  |  | 0x1E114000 | Bit Motorola Forward LSB
| Signalname (CAN) |  | Signalname (Motronic) | Framemgr |  | Conversion factor | Data type | BitPos No. | Length | Default | Remarks | Description english | Description german | Intel/Moto | Klammerung
| Digit_10 | not needed |  |  |  |  | uint8 | 0 | 4 | 0 | Min: 0 Max: 15
| Digit_11 | not needed |  |  |  |  | uint8 | 4 | 4 | 0 | Min: 0 Max: 15
| Digit_08 | not needed |  |  |  |  | uint8 | 8 | 4 | 0 | Min: 0 Max: 15
| Digit_09 | not needed |  |  |  |  | uint8 | 12 | 4 | 0 | Min: 0 Max: 15
| Digit_06 | not needed |  |  |  |  | uint8 | 16 | 4 | 0 | Min: 0 Max: 15
| Digit_07 | not needed |  |  |  |  | uint8 | 20 | 4 | 0 | Min: 0 Max: 15
| Digit_04 | not needed |  |  |  |  | uint8 | 24 | 4 | 0 | Min: 0 Max: 15
| Digit_05 | not needed |  |  |  |  | uint8 | 28 | 4 | 0 | Min: 0 Max: 15
| Digit_02 | not needed |  |  |  |  | uint8 | 32 | 4 | 0 | Min: 0 Max: 15
| Digit_03 | not needed |  |  |  |  | uint8 | 36 | 4 | 0 | Min: 0 Max: 15
| Digit_01 | not needed |  |  |  |  | uint8 | 44 | 4 | 0 | Min: 0 Max: 15
Timeout
Not needed in H2E_KIT | C2_IGW1 |  |  | DLC=8 |  |  | 1000ms |  |  |  | 0x5AB
| Signalname (CAN) |  | Signalname (Motronic) | Framemgr |  | Conversion factor | Data type | BitPos No. | Length | Default | Remarks | Description english | Description german | Intel/Moto | Klammerung
| SPMControlSts | [5 empty] | uint8 | 4 | 2 | 0 | 0x0 =Not_Active; 0x1 = Active_ParallelParking; 0x2 = Active_PerpendicularParking; 0x3 = Active_OutParking; | This signal indicates the activation state of the SPM module. | Signal zeigt die Aktivierung von dem SPM-Modul an
| SPMFailSts | [5 empty] | bit | 2 | 1 | 0 | Min: 0 Max: 1 | This signal indicates if the SPM is in a faulted condition. | Signal zeigt den Fehlerzustand von SPM an
Timeout
Versuch ohne klarzukommen | TIME_DATE | [9 empty] | 0x73A | Bit Motorola Forward LSB
| Signalname (CAN) |  | Signalname (Motronic) | Framemgr |  | Conversion factor | Data type | BitPos No. | Length | Default | Remarks | Description english | Description german | Intel/Moto | Klammerung
| Hour1 | [6 empty] | 4 | 4 | 0 | Min: 0; Max: 9 | It is the first digit of the hours for the clock visualization
| Hour2 | [6 empty] | 0 | 4 | 0 | Min: 0; Max: 9 | It is the second digit of the hours for the clock visualization
| Minute1 | [6 empty] | 12 | 4 | 0 | Min: 0; Max: 9 | It is the first digit of the minutes for the clock visualization
| Minute2 | [6 empty] | 8 | 4 | 0 | Min: 0; Max: 9 | It is the second digit of the minutes for the clock visualization
| Day1 | [6 empty] | 20 | 4 | 0 | Min: 0; Max: 9 | It is the first digit of the day for the date visualization
| Day2 | [6 empty] | 16 | 4 | 0 | Min: 0; Max: 9 | It is the second digit of the day for the date visualization
| Month1 | [6 empty] | 28 | 4 | 0 | Min: 0; Max: 9 | It is the first digit of the month for the date visualization
| Month2 | [6 empty] | 24 | 4 | 0 | Min: 0; Max: 9 | It is the second digit of the month for the date visualization
| Year1 | [6 empty] | 36 | 4 | 0 | Min: 0; Max: 9 | It is the first digit of the year for the date visualization
| Year2 | [6 empty] | 32 | 4 | 0 | Min: 0; Max: 9 | It is the second digit of the year for the date visualization
| Year3 | [6 empty] | 44 | 4 | 0 | Min: 0; Max: 9 | It is the third digit of the year for the date visualization
| Year4 | [6 empty] | 40 | 4 | 0 | Min: 0; Max: 9 | It is the fourth digit of the year for the date visualization
Timeout
Not needed in H2E_KIT | BCM_CODE_TRM_REQUEST |  |  | DLC=8 |  |  | 0ms |  |  |  | 0xF7 | Bit Motorola Forward LSB
| Signalname (CAN) |  | Signalname (Motronic) | Framemgr |  | Conversion factor | Data type | BitPos No. | Length | Default | Remarks | Description english | Description german | Intel/Moto | Klammerung
| ControlEncoding_TRM_Rq | [5 empty] | uint8 | 56 | 8 | 0 | Min: 0 Max: 255
| MiniCryptFCode_TRM_Rq | [5 empty] | uint16 | 40 | 16 | 0 | Min: 0 Max: 65535
| MiniCrypt_Rnd_TRM_Rq | [5 empty] | long | 8 | 32 | 0 | Min: 0 Max: 4.29497e+009
| TxpAuthRequest | [5 empty] | bit | 7 | 1 | 1 | Min: 0 Max: 1 | This signal is used to request a transponder authentication
| TxpReadRequest | [5 empty] | bit | 6 | 1 | 1 | Min: 0 Max: 1 | This signal is used to request a transponder reading
Timeout
Not needed in H2E_KIT | BCM_MINICRYPT_ACK |  |  | DLC=1 |  |  | 0ms |  |  |  | 0xF5 | Bit Motorola Forward LSB
| Signalname (CAN) |  | Signalname (Motronic) | Framemgr |  | Conversion factor | Data type | BitPos No. | Length | Default | Remarks | Description english | Description german | Intel/Moto | Klammerung
| MinicryptReceptionSts | [5 empty] | bit | 7 | 1 | 0 | Min: 0 Max: 1 | This signal is used to give an acknowledge on specific message reception.
Timeout
Not needed in H2E_KIT | EXTERNAL_LIGHTS |  |  | DLC=6 |  |  | 250ms |  |  |  | 0x73E | Bit Motorola Forward LSB
| Signalname (CAN) |  | Signalname (Motronic) | Framemgr |  | Conversion factor | Data type | BitPos No. | Length | Default | Remarks | Description english | Description german | Intel/Moto | Klammerung
| HighBeamSts | [5 empty] | bit | 42 | 1 | 0 | Min: 0 Max: 1
| LHParkingLightSts | [5 empty] | bit | 41 | 1 | 0 | Min: 0 Max: 1
| LHTurnLightFault | [5 empty] | bit | 40 | 1 | 0 | Min: 0 Max: 1
| LHTurnSignalSts | [5 empty] | bit | 39 | 1 | 0 | Min: 0 Max: 1
| ParkingLightFault | [5 empty] | bit | 37 | 1 | 0 | Min: 0 Max: 1
| RHParkingLightSts | [5 empty] | bit | 31 | 1 | 0 | Min: 0 Max: 1
| RHTurnLightFault | [5 empty] | bit | 30 | 1 | 0 | Min: 0 Max: 1
| RHTurnSignalSts | [5 empty] | bit | 29 | 1 | 0 | Min: 0 Max: 1
| StopLightFault | [5 empty] | bit | 28 | 1 | 0 | Min: 0 Max: 1
| StopLightSts | [5 empty] | bit | 26 | 1 | 0 | Min: 0 Max: 1 | Request of Stop Lights activation
Timeout
Not needed in H2E_KIT | RFHUB1_BCM |  |  | DLC=1 |  |  | 20ms |  |  |  | 0x7D0 | Bit Motorola Forward LSB
| Signalname (CAN) |  | Signalname (Motronic) | Framemgr |  | Conversion factor | Data type | BitPos No. | Length | Default | Remarks | Description english | Description german | Intel/Moto | Klammerung
| RFFuncReq_BCM | [5 empty] | Uint8 | 3 | 5 | 0 | Min: 0 Max: 30
| RFReq_BCM | [5 empty] | Uint8 | 0 | 3 | 0 | Min: 0 Max: 6
Timeout
Not needed in H2E_KIT | STATUS_TTM |  |  | DLC=4 |  |  | 0ms |  |  |  | 0x7C8 | Bit Motorola Forward LSB
| Signalname (CAN) |  | Signalname (Motronic) | Framemgr |  | Conversion factor | Data type | BitPos No. | Length | Default | Remarks | Description english | Description german | Intel/Moto | Klammerung
| TrailerGenericFailSts | [5 empty] | bit | 17 | 1 |  | Min: 0 Max: 1 | Status of Fail of TTM
| TrailerConnectionSts | [5 empty] | uint8 | 15 | 2 |  | Min: 0 Max: 3 | Connection status of TTM
Timeout
Not needed in H2E_KIT | LIN_BCM_IGW1 |  |  | DLC=8 |  |  | 1000ms |  |  |  | 0x5B0 | Bit Motorola Forward LSB
| Signalname (CAN) |  | Signalname (Motronic) | Framemgr |  | Conversion factor | Data type | BitPos No. | Length | Default | Remarks | Description english | Description german | Intel/Moto | Klammerung
| TerrainSwStat | [5 empty] | uint8 | 62 | 2 | 0 | Min: 0 Max: 3 | Terrain select switch status
| Switch2_Rq | [5 empty] | uint8 | 60 | 2 | 3 | Min: 0 Max: 2 | Used to require the activation of the related feature
| Switch1_Rq | [5 empty] | uint8 | 58 | 2 | 3 | Min: 0 Max: 2 | Used to require the activation of the related feature
Timeout
Versuch ohne klarzukommen | WAKE_C_BCM |  |  | DLC=8 |  |  | 200ms |  |  |  | 0x1E340000 | Bit Motorola Forward LSB
| Signalname (CAN) |  | Signalname (Motronic) | Framemgr |  | Conversion factor | Data type | BitPos No. | Length | Default | Remarks | Description english | Description german | Intel/Moto | Klammerung
| MainWakeSts_BCM | [5 empty] | bit | 63 | 1 | 0 | Min: 0 Max: 1 | Main wakeup status from BCM
| WakeRsn_BCM | [5 empty] | uint8 | 56 | 7 | 0 | Min: 0 Max: 127 | Wakeup reason for BCM
| WakeCntr_BCM | [5 empty] | uint8 | 48 | 8 | 0 | Min: 0 Max: 255 | Wakeup counter for BCM
| Node31 | [5 empty] | bit | 47 | 1 | 0 | Min: 0 Max: 1 | Node 31 wakeup active
| Node30 | [5 empty] | bit | 46 | 1 | 0 | Min: 0 Max: 1 | Node 30 wakeup active
| Node29 | [5 empty] | bit | 45 | 1 | 0 | Min: 0 Max: 1 | Node 29 wakeup active
| Node28 | [5 empty] | bit | 44 | 1 | 0 | Min: 0 Max: 1 | Node 28 wakeup active
| Node27 | [5 empty] | bit | 43 | 1 | 0 | Min: 0 Max: 1 | Node 27 wakeup active
| Node26 | [5 empty] | bit | 42 | 1 | 0 | Min: 0 Max: 1 | Node 26 wakeup active
| Node25 | [5 empty] | bit | 41 | 1 | 0 | Min: 0 Max: 1 | Node 25 wakeup active
| Node24 | [5 empty] | bit | 40 | 1 | 0 | Min: 0 Max: 1 | Node 24 wakeup active
| Node23 | [5 empty] | bit | 39 | 1 | 0 | Min: 0 Max: 1 | Node 23 wakeup active
| Node22 | [5 empty] | bit | 38 | 1 | 0 | Min: 0 Max: 1 | Node 22 wakeup active
| Node21 | [5 empty] | bit | 37 | 1 | 0 | Min: 0 Max: 1 | Node 21 wakeup active
| Node20 | [5 empty] | bit | 36 | 1 | 0 | Min: 0 Max: 1 | Node 20 wakeup active
| Node19 | [5 empty] | bit | 35 | 1 | 0 | Min: 0 Max: 1 | Node 19 wakeup active
| Node18 | [5 empty] | bit | 34 | 1 | 0 | Min: 0 Max: 1 | Node 18 wakeup active
| Node17 | [5 empty] | bit | 33 | 1 | 0 | Min: 0 Max: 1 | Node 17 wakeup active
| Node16 | [5 empty] | bit | 32 | 1 | 0 | Min: 0 Max: 1 | Node 16 wakeup active
| Node15 | [5 empty] | bit | 31 | 1 | 0 | Min: 0 Max: 1 | Node 15 wakeup active
| Node14 | [5 empty] | bit | 30 | 1 | 0 | Min: 0 Max: 1 | Node 14 wakeup active
| Node13 | [5 empty] | bit | 29 | 1 | 0 | Min: 0 Max: 1 | Node 13 wakeup active
| Node12 | [5 empty] | bit | 28 | 1 | 0 | Min: 0 Max: 1 | Node 12 wakeup active
| Node11 | [5 empty] | bit | 27 | 1 | 0 | Min: 0 Max: 1 | Node 11 wakeup active
| Node10 | [5 empty] | bit | 26 | 1 | 0 | Min: 0 Max: 1 | Node 10 wakeup active
| Node9 | [5 empty] | bit | 25 | 1 | 0 | Min: 0 Max: 1 | Node 9 wakeup active
| Node8 | [5 empty] | bit | 24 | 1 | 0 | Min: 0 Max: 1 | Node 8 wakeup active
| Node7 | [5 empty] | bit | 23 | 1 | 0 | Min: 0 Max: 1 | Node 7 wakeup active
| Node6 | [5 empty] | bit | 22 | 1 | 0 | Min: 0 Max: 1 | Node 6 wakeup active
| Node5 | [5 empty] | bit | 21 | 1 | 0 | Min: 0 Max: 1 | Node 5 wakeup active
| Node4 | [5 empty] | bit | 20 | 1 | 0 | Min: 0 Max: 1 | Node 4 wakeup active
| Node3 | [5 empty] | bit | 19 | 1 | 0 | Min: 0 Max: 1 | Node 3 wakeup active
| Node2 | [5 empty] | bit | 18 | 1 | 0 | Min: 0 Max: 1 | Node 2 wakeup active
| Node1 | [5 empty] | bit | 17 | 1 | 0 | Min: 0 Max: 1 | Node 1 wakeup active
| Node0 | [5 empty] | bit | 16 | 1 | 0 | Min: 0 Max: 1 | Node 0 wakeup active
Timeout
Not needed in H2E_KIT | DIAGNOSTIC_RESPONSE_BCM |  |  | DLC=8 |  |  | 0ms |  |  |  | 0x18DAF140 | Bit Motorola Forward LSB
| Signalname (CAN) |  | Signalname (Motronic) | Framemgr |  | Conversion factor | Data type | BitPos No. | Length | Default | Remarks | Description english | Description german | Intel/Moto | Klammerung
| N_PDU | [6 empty] | 0 | 64 | 0 | This signal is used for diagnostic purposes
Timeout
Versuch ohne klarzukommen | RFHUB1 |  |  | DLC=8 |  |  | 20ms |  |  |  | 0x1EF | Bit Motorola Forward LSB
| Signalname (CAN) |  | Signalname (Motronic) | Framemgr |  | Conversion factor | Data type | BitPos No. | Length | Default | Remarks | Description english | Description german | Intel/Moto | Klammerung
| CustKeyInIgnSts | [5 empty] | uint8 | 62 | 2 | 0
| IgnPosSts | [5 empty] | uint8 | 57 | 3 | 0
| RFFobNum | [5 empty] | uint8 | 49 | 4 | 0
| RFFuncReq | [5 empty] | uint8 | 44 | 5 | 0
| RFReq | [5 empty] | uint8 | 41 | 3 | 0
| FobSearchResult | [5 empty] | uint8 | 33 | 8 | 0 |  | FOB search result
Timeout
Not needed in H2E_KIT | RFHUB2 |  |  | DLC=5 |  |  | 1000ms |  |  |  | 0x738 | Bit Motorola Forward LSB
| Signalname (CAN) |  | Signalname (Motronic) | Framemgr |  | Conversion factor | Data type | BitPos No. | Length | Default | Remarks | Description english | Description german | Intel/Moto | Klammerung
| KeyProgramSts | [5 empty] | uint8 | 35 | 4 | 0
| PowerModeSts_RFHM | [5 empty] | uint8 | 33 | 2 | 0
| MsgFOBLeftVeh | [5 empty] | uint8 | 31 | 2 | 0 | FOB left vehicle
| MsgFOBNotFnd | [5 empty] | uint8 | 29 | 2 | 0 | FOB Not Detected.
| MsgNotInPark | [5 empty] | uint8 | 27 | 2 | 0
| MsgPutInPark | [5 empty] | uint8 | 25 | 2 | 0
| MsgServPEKG | [5 empty] | uint8 | 23 | 2 | 0 |  | FOB search result
Timeout
ESC-Node - BrkECU_Brk (Electronic Stability Control - ESP) CAN-NextGen Signaldescription RECEIVE
Getriebe | BRAKE1 |  |  | DLC = 8 |  |  | 10ms |  |  |  | 0x101 | Bit Motorola Forward LSB
| Signalname (CAN) |  | Signalname (Motronic) | Framemgr |  | Conversion factor | Data type | BitPos No. | Length | Default | Remarks | Description english | Description german | Intel/Moto
| CMMInterventionAck |  |  | FrmR_stAutBrkReq |  | OneToOne | uint8 | 2 | 2 | 0 | 0x0 = Idle; 0x1 = Accepted; 0x2 = Rejected; 0x3 = Not_Used; | It indicates if the brake system has fullfilled the Autonomous Emergency Braking request. | Signal zeigt an ob der eingeleitete Bremseingriff umgesetzt wurden ist
| PrefillActive |  |  | FrmR_flgBrkPreFill |  | Bool | bit | 4 | 1 | 0 | Min: 0 Max: 1 | This signal indicates the prefill function status. | Erstbefüllung Aktiv
| BrakeInterventionSts |  |  | FrmR_flgBrkIntv |  | Bool | bit | 5 | 1 | 0 | 1 = active brake intervention | This signal is ?active? when the brake intervention is due to ESC, ASR, ACC systems and ?not active? when the brake intervention is due to the driver. | Signal zeigt den Status des Bremseingriff an
| ESCActive |  |  | FrmR_flgESCActv |  | Bool | bit | 6 | 1 | 0 | 1 = ESC active | This signal is set to Active when the brake intervention by ESC is active. | Dieses Signal wird auf 1 gesetzt wenn ESC aktiv
ESP_CCAN_MMI_ESP.ABSActive | ABSActive |  | Com_stAbsEve | FrmR_flgAbsActv |  | Bool | bit | 7 | 1 | 0 | 1 = ABS active | This signal is set to Active when the ABS functionality is active. | Dieses Signal wird auf 1 gesetzt wenn ABS aktiv
ESP_CCAN_DYNAMIC_DATA.VehicleSpeed_Status | VehicleSpeedVSOSigFailSts |  | Com_stVehSpdSensErr | FrmR_flgESCVehSpdFail |  | Bool | bit | 20 | 1 | 0 | 1 = Fail Status | It is the average vehicle speed fail status. | Fehlerstatus: bei der berechneten durchschnittlichen Fahrzeuggeschwindikeit
ESP_CCAN_DYNAMIC_DATA.VehicleSpeed | VehicleSpeedVSOSig |  | Com_vVeh | FrmR_vESCVehSpd |  | vfzg_uw_q0p0625 | uint16 | 21 | 13 | 0 | Min: 0 Max: 511.875 Km/h | It is the average vehicle speed calculated. | Zeigt die berechnete durchschnittliche Fahrzeuggeschwindigkeit an
ESP_CCAN_REQUEST_STATUS.BrakePressure | MasterCylinderPressure |  | Com_pBrkPresCyl | FrmR_pESCMstCylPres |  | p_q0p25_bar | uint16 | 26 | 10 | 255.75 | Min: 0 Max: 255.5 bar | This signal indicates the unfiltered sensor signal of the Master Cylinder Pressure. This signal is only available on ESC variant | Druck im Hauptbremszylinder
| Ft_RrTrqCoupling_ModeRq |  |  | FrmR_stReqDiff |  | OneToOne | uint8 | 37 | 2 | 0 | Min: 0 Max: 3 | ESP Requested Front Differential State
| BSMShiftInterference |  |  | FrmR_stShiftFrbdnBrk |  | OneToOne | uint8 | 39 | 2 | 0 | 0x0 = Shift_allowed; 0x1 = Shift_not_allowed; 0x3 SNA; | With this signal the BSMcan ask to Automatic/Robotic gearbox to prohibits the gear change during ASR/ESC manoeuvre.This signal is only available on ESC variant | Status: Schalten bei Automatikgetriebe bei ASR/ESC Eingriff erlaubt/nicht erlaubt
| Ft_RrAxleCoupling_TrqRq |  |  | FrmR_trqReqDiff |  | md_q12_Nm | uint8 | 45 | 8 | 3048 | Min: 0 Max: 3060 Nm | Desired Torque for Center Diff
| Message_Counter_B1 |  | DFC_FrmR_BRAKE1_MsgCntr | FrmR_cntrMsg_BRAKE1 |  | OneToOne | uint8 | 48 | 4 | 0 | Min: 0 Max: 15 | This signal is a counter used for safety checks strategies. This counter is incremented of 1 (one) unit at each frame transmission. | Botschaftszähler
| CRC_B1 |  | DFC_FrmR_BRAKE1_CRC | FrmR_crcChkSum_BRAKE1 |  | OneToOne | uint8 | 56 | 8 | 0 | Min: 0 Max: 255 | CRC according to SAE J1850 standard that has to be calculated from bit 63 to bit 8 at each frame transmission. | Checksumme BRAKE1
-
-
Timeout
|  |  | Frm_flgMsgBRAKE1RxFirst |  |  |  | OneToOne | Bool |  |  |  | TRUE: first message received ; FALSE: no message received
|  |  | DFC_FrmR_BRAKE1_TO | [8 empty] | timeout error
|  |  | FrmR_tiToBRAKE1_C |  |  |  | t_q0p01 | Uint8 |  |  |  | debounce threshold for timeout error
DFC_FrmR_BRAKE1_DLC
Message Counter
|  |  | FrmR_bMsgCntr_BRAKE1 |  |  |  | OneToOne | Bool |  |  |  | TRUE: message counter OK; FALSE: error message counter
|  |  | FrmR_bMsgCntr_BRAKE1DebErr |  |  |  | OneToOne | Bool |  |  |  | TRUE: debouncing/error active; FALSE: no debouncing/error active
|  |  | FrmR_cntrMsgDeb_BRAKE1 |  |  |  | OneToOne | Uint16 |  |  |  | debounce counter for message counter error (only for measuring purpose)
|  |  | FrmR_cntrMsg_BRAKE1_old |  |  |  | OneToOne | Uint16 |  |  |  | previous message counter value (only for measuring purpose)
|  |  | FrmR_dMsgCntr_BRAKE1_C |  |  |  | OneToOne | Uint8 |  |  |  | allowed distance between old and current value of message counter
|  |  | FrmR_tiMsgCntrDeb_BRAKE1_C |  |  |  | t_q0p01 | Uint16 |  |  |  | debounce threshold for message counter error
Getriebe | BRAKE3 |  |  | DLC = 8 |  |  | 10ms |  |  |  | 0x103 | Bit Motorola Forward LSB
| Signalname (CAN) |  | Signalname (Motronic) | Framemgr |  | Conversion factor | Data type | BitPos No. | Length | Default | Remarks | Description english | Description german | Intel/Moto
| MuSplit |  |  | - |  | OneToOne | uint8 | 2 | 2 | 3 | 0x0 = MuSplitOFF; 0x1 = MuSplitON; 0x3 = SNA; | µ Split: OFF/ON | µ Split: OFF/ON
| HillHolderActive |  | Com_flgHillHldActv | FrmR_flgHillHldActv |  | Bool | bit | 4 | 1 | 0 | 0x0 = Not Active; 0x1 = Active; | Hill holder: nicht aktiv/aktiv | Berganfahrhilfe: nicht aktiv/aktiv
| OverSteering |  |  | - |  | rel_q2_pc | uint8 | 12 | 6 | 126 | Min: 0 Max: 124 % | This signal indicates oversteering | Signal zeigt Übersteuern des Fahrzeuges an
| TorqueReduct |  | StbIntv_bTCSIntv / StbIntv_bTCSNeutr | FrmR_flgESCTrqRed | \\bosch.com\dfsrb\DfsDE\DIV\BEG\DGP\50_prj_t\069_Ferrari\Sonderprojekte\CAN-MED17\NextGen\FE-Speks\B_ESP.png | Bool | bit | 20 | 1 | 0 | 1 = Active (ASR intervention) | Torque reduction. | Reduzierung von Drehmoment.
| ACC_Engine_Torque_Enabled_BSM |  | ACC_bActv | FrmR_flgAccEngTqEnaBrk |  |  |  | 21 | 1 | 0 | 0x0 = Not_Enabled; 0x1 = Enabled; | An enable bit that Torque commands should be followed | Freigabe für Momentenanforderung
| UnderSteering |  |  | - |  | rel_q2_pc | uint8 | 22 | 6 | 126 | Min: 0 Max: 124 % | This signal indicates understeering | Signal zeigt Untersteuern des Fahrzeuges an
| TorqueIncrease |  | StbIntv_bDCSIntv / StbIntv_bDCSNeutr | FrmR_flgESCTrqInc | \\bosch.com\dfsrb\DfsDE\DIV\BEG\DGP\50_prj_t\069_Ferrari\Sonderprojekte\CAN-MED17\NextGen\FE-Speks\B_MSR.png | Bool | bit | 24 | 1 | 0 | 1 = Active (MSR intervention) | Torque increase. | Zunahme von Drehmoment.
| TorqueRequest |  | StbIntv_trqTCSLead | FrmR_trqESCTrqReq | \\bosch.com\dfsrb\DfsDE\DIV\BEG\DGP\50_prj_t\069_Ferrari\Sonderprojekte\CAN-MED17\NextGen\FE-Speks\ESP_TrqReq.png | md_q1_om500_Nm | uint16 | 25 | 11 | 1547 | Min: -500 Max: 1546 | Torque request. | Anforderung von Drehmoment.
| TorqueRequest_FAST |  | StbIntv_trqDCSDes / StbIntv_trqTCSDes | FrmR_trqESCTrqReqFast | \\bosch.com\dfsrb\DfsDE\DIV\BEG\DGP\50_prj_t\069_Ferrari\Sonderprojekte\CAN-MED17\NextGen\FE-Speks\ESP_TrqReq.png | md_q1_om500_Nm | uint16 | 45 | 11 | 1547 | Min: -500 Max: 1546 | Torque request. | Anforderung von Drehmoment.
| Message_Counter_B3 |  | DFC_FrmR_BRAKE3_MsgCntr | FrmR_cntrMsg_BRAKE3 |  | OneToOne | uint8 | 48 | 4 | 0 | Min: 0 Max: 15 | Message Counter BRAKE3 | Botschaftszähler BRAKE3
| CRC_B3 |  | DFC_FrmR_BRAKE3_CRC | FrmR_crcChkSum_BRAKE3 |  | OneToOne | uint8 | 56 | 8 | 0 | Min: 0 Max: 255 | Cyclic Redundancy Check BRAKE3 | Checksumme BRAKE3
-
Timeout
|  |  | Frm_flgMsgBRAKE3RxFirst |  |  |  | OneToOne | Bool |  |  |  | TRUE: first message received ; FALSE: no message received
|  |  | DFC_FrmR_BRAKE3_TO | [8 empty] | timeout error
|  |  | FrmR_tiToBRAKE3_C |  |  |  | t_q0p01 | Uint8 |  |  |  | debounce threshold for timeout error
DFC_FrmR_BRAKE3_DLC
Message Counter
|  |  | FrmR_bMsgCntr_BRAKE3 |  |  |  | OneToOne | Bool |  |  |  | TRUE: message counter OK; FALSE: error message counter
|  |  | FrmR_bMsgCntr_BRAKE3DebErr |  |  |  | OneToOne | Bool |  |  |  | TRUE: debouncing/error active; FALSE: no debouncing/error active
|  |  | FrmR_cntrMsgDeb_BRAKE3 |  |  |  | OneToOne | Uint16 |  |  |  | debounce counter for message counter error (only for measuring purpose)
|  |  | FrmR_cntrMsg_BRAKE3_old |  |  |  | OneToOne | Uint16 |  |  |  | previous message counter value (only for measuring purpose)
|  |  | FrmR_dMsgCntr_BRAKE3_C |  |  |  | OneToOne | Uint8 |  |  |  | allowed distance between old and current value of message counter
|  |  | FrmR_tiMsgCntrDeb_BRAKE3_C |  |  |  | t_q0p01 | Uint16 |  |  |  | debounce threshold for message counter error
Not needed in H2E_KIT | BRAKE4 |  |  | DLC = 5 |  |  | 20ms |  |  |  | 0x1F5 | Bit Motorola Forward LSB
| Signalname (CAN) |  | Signalname (Motronic) | Framemgr |  | Conversion factor | Data type | BitPos No. | Length | Default | Remarks | Description english | Description german | Intel/Moto
| AEB_InterventionType |  |  | - |  | OneToOne | uint8 | 2 | 3 | 0 | Min: 0 Max: 7 | DAS Req Active
| ExternalBrkRequestesDisabled |  |  | FrmR_stExtBrkDisad |  | OneToOne | uint8 | 5 | 2 | 0 | 0x0 = Enabled; 0x1 Diasbled; 0x2 = Not Used; 0x3 = SNA; | This signal indicates the status of external brake requestes disabled | Verbot externe Bremsanforderung
AEB_InterventionType
| VehicleStandStillSts |  | Com_bStandStill | FrmR_stStandStill | \\bosch.com\dfsrb\DfsDE\DIV\BEG\DGP\50_prj_t\069_Ferrari\Sonderprojekte\CAN-MED17\NextGen\FE-Speks\standstill.png | OneToOne | uint8 | 22 | 2 | 1 | 0x0 = True; 0x1 = False; 0x3 = SNA; | This signal indicates if the car is in stand still condition | Dieses Signal zeigt die Bedingung an ob das Fahrzeug steht
Timeout
|  |  | Frm_flgMsgBRAKE4RxFirst |  |  |  | OneToOne | Bool |  |  |  | TRUE: first message received ; FALSE: no message received
|  |  | DFC_FrmR_BRAKE4_TO | [8 empty] | timeout error
|  |  | FrmR_tiToBRAKE4_C |  |  |  | t_q0p01 | Uint8 |  |  |  | debounce threshold for timeout error
DFC_FrmR_BRAKE4_DLC
Not needed in H2E_KIT | BRAKE6 |  |  | DLC = 8 |  |  | 20ms |  |  |  | 0x1F2 | Bit Motorola Forward LSB
| Signalname (CAN) |  | Signalname (Motronic) | Framemgr |  | Conversion factor | Data type | BitPos No. | Length | Default | Remarks | Description english | Description german | Intel/Moto
| Brk_Jrk_Resp |  |  |  |  | OneToOne | bit | 13 | 1 | 0 | 0x0 = Not_executed 0x1 = Executed | This signal indicates if the car is in stand still condition | Dieses Signal zeigt die Bedingung an ob das Fahrzeug steht
Timeout
|  |  | Frm_flgMsgBRAKE4RxFirst |  |  |  | OneToOne | Bool |  |  |  | TRUE: first message received ; FALSE: no message received
|  |  | DFC_FrmR_BRAKE4_TO | [8 empty] | timeout error
|  |  | FrmR_tiToBRAKE4_C |  |  |  | t_q0p01 | Uint8 |  |  |  | debounce threshold for timeout error
DFC_FrmR_BRAKE4_DLC
Getriebe | BRAKE7 |  |  | DLC = 4 |  |  | 100ms |  |  |  | 0x418 | Bit Motorola Forward LSB
| Signalname (CAN) |  | Signalname (Motronic) | Framemgr |  | Conversion factor | Data type | BitPos No. | Length | Default | Remarks | Description english | Description german | Intel/Moto
| MSRActive |  |  | FrmR_flgMSRAct |  | Bool | bit | 3 | 1 | 0 | 0x0 = Not Active; 0x1 = Active; | MSR not active/active | Motorschleppmomentregelung nicht aktiv/aktive
| ASRFailSts |  | DFC_AsrFailSts | FrmR_flgASRFail |  |  | bit | 6 | 1 | 0 | 0x0 = Fail_not_present 0x1 = Fail_present;
| ASRActive |  | B_asc_reg | FrmR_flgASRAct |  | Bool | bit | 7 | 1 | 0 | 0x0 = Not Active; 0x1 = Active; | ASR Active | ASR Aktiv
| MessageCounter_B7 |  | DFC_FrmR_BRAKE7_MsgCntr | FrmR_cntrMsg_BRAKE7 |  | OneToOne | uint8 | 16 | 4 | 0 | Min: 0 Max: 15 | Message Counter Brake7 | Botschaftszähler BRAKE7
| TravelDistance |  |  | FrmR_lTrvlDst |  | s_q1_m | uint8 | 23 | 8 | 0 | Min: 0 Max: 255 m | This signal indicates the travel distance value. | Zurückgelegte Wegstrecke
| CRC_B7 |  | DFC_FrmR_BRAKE7_CRC | FrmR_crcChkSum_BRAKE7 |  | OneToOne | uint8 | 24 | 8 | 0 | Min: 0 Max: 255 | Cyclic Redundancy Check Brake7 | Checksumme BRAKE7
Timeout
|  |  | Frm_flgMsgBRAKE7RxFirst |  |  |  | OneToOne | Bool |  |  |  | TRUE: first message received ; FALSE: no message received
|  |  | DFC_FrmR_BRAKE7_TO | [8 empty] | timeout error
|  |  | FrmR_tiToBRAKE7_C |  |  |  | t_q0p1 | Uint8 |  |  |  | debounce threshold for timeout error
DFC_FrmR_BRAKE7_DLC
Message Counter
|  |  | FrmR_bMsgCntr_BRAKE7 |  |  |  | OneToOne | Bool |  |  |  | TRUE: message counter OK; FALSE: error message counter
|  |  | FrmR_bMsgCntr_BRAKE7DebErr |  |  |  | OneToOne | Bool |  |  |  | TRUE: debouncing/error active; FALSE: no debouncing/error active
|  |  | FrmR_cntrMsgDeb_BRAKE7 |  |  |  | OneToOne | Uint16 |  |  |  | debounce counter for message counter error (only for measuring purpose)
|  |  | FrmR_cntrMsg_BRAKE7_old |  |  |  | OneToOne | Uint16 |  |  |  | previous message counter value (only for measuring purpose)
|  |  | FrmR_dMsgCntr_BRAKE7_C |  |  |  | OneToOne | Uint8 |  |  |  | allowed distance between old and current value of message counter
|  |  | FrmR_tiMsgCntrDeb_BRAKE7_C |  |  |  | t_q0p1 | Uint16 |  |  |  | debounce threshold for message counter error
Getriebe | BRAKE8 |  |  | DLC = 8 |  |  | 500ms |  |  |  | 0x4AF | Bit Motorola Forward LSB
| Signalname (CAN) |  | Signalname (Motronic) | Framemgr |  | Conversion factor | Data type | BitPos No. | Length | Default | Remarks | Description english | Description german | Intel/Moto
| FunctionSts |  | Com_stEscDisbl = ! FrmR_flgESCFctEna | FrmR_flgESCFctEna |  | Bool | bit | 0 | 1 | 0 | 0 = ESC not active 1 = ESC active | State ESC active / on | Status ESP Aktiv
| FunctionIntervention |  |  | - |  | - | bit | 1 | 1 | 0 | 0x0 = No_Intervention; 0x1 = Intervention_blinking_lamp; |  | Status ESP-Lampe
| ESCFailSts |  | StbIntv_bESPErr | FrmR_flgESCFail |  | Bool | bit | 2 | 1 | 0 | 0x0 = Fail_not_present; 0x1 = Fail_present; | Fail status of ESC | Fehlerstatus ESC
| ESCIntervention |  |  | - |  | - | bit | 3 | 1 | 0 | 0x0 = No_intervention; 0x1 = Intervention_blinking_lamp; | This signal indicates the ESC intervention | Dieses Signal zeigt ein ESC eingriff an
| EBDFailSts |  |  | - |  | - | bit | 4 | 1 | 0 | 0x0 = Fail_not_present; 0x1 = Fail_present; | Fail status of DST | Fehlerstatus EBD
| DSTFailSts |  |  | - |  | - | bit | 5 | 1 | 0 | 0x0 = Fail_not_present; 0x1 = Fail_present; | Fail status of DST | Fehlerstatus DST
| CMMIntervention |  | Com_stCMMIntv | FrmR_flgCMMIntv |  | Bool | bit | 6 | 1 | 0 | 0x0 = No_Intervention; 0x1 = Intervention; | CMM Intervention | Eingriff CMM
| ABSFailSts |  |  | - |  | - | bit | 7 | 1 | 0 | 0x0 = Fail_not_present; 0x1 = Fail_present; | Fail status of ABS | Fehlerstatus ABS
| Function2Sts |  |  | - |  | - | bit | 10 | 1 | 0 | 0x0 = Not Active; 0x1 = Active;
| ACCEngaged |  | Com_flgACCEgd | FrmR_flgACCEgd |  | Bool | bit | 11 | 1 | 0 | 0x0 = Not_Engaged; 0x1 = Engaged; | ACC is engaged | ACC regelt
| RollsModeAct |  | Com_flgRollModActv | FrmR_flgRollModActv |  | Bool | bit | 12 | 1 | 0 | 0x0 = Not Active; 0x1 = Active; | This signal indicates when the brake system module is in the Rolls Test mode. | Zeigt an wenn sich das Modul im Test-Modus befindet
| HillHolderFailSts |  |  | - |  | - | bit | 14 | 1 | 0 | 0x0 = Fail_not_present; 0x1 = Fail_present; | Fail status of hill holder | Fehlerstatus Berganfahrhilfe
| FunctionFailSts |  | Switch FrmR_flgESCFctEna = false, if FrmR_flgESCFctFail = true | FrmR_flgESCFctFail |  | Bool | bit | 15 | 1 | 0 | 0x0 = Fail_not_present; 0x1 = Fail_present; |  | Fehlerstatus ESP
| BSM_BLC_Active |  |  | - |  | - | bit | 26 | 1 | 0 | 0x0 = Not Active; 0x1 = Active;
| TSCActive |  |  | - |  | - | bit | 32 | 1 | 0 | 0x0 = Not Active; 0x1 = Active; | This signal is set to "active" when Trailer Sway Control functionality is acting
| ERMActive |  |  | - |  | - | bit | 33 | 1 | 0 | 0x0 = Not Active; 0x1 = Active; | This signal is set to "active" when Electronic Roll Mitigation functionality is acting.
| BSMSysSts |  | Com_stBsmSys | FrmR_stBsmSys |  | - | uint8 | 46 | 2 | 0 | 0x0 = Normal mode; 0x1 = Diagnosis mode ; 0x2 = Alternative mode; 0x3 = SNA; | This signal is used by BSM to indicate its mode | Status Batteriemanagementsystem
Timeout
|  |  | Frm_flgMsgBRAKE8RxFirst |  |  |  | OneToOne | Bool |  |  |  | TRUE: first message received ; FALSE: no message received
|  |  | DFC_FrmR_BRAKE8_TO | [8 empty] | timeout error
|  |  | FrmR_tiToBRAKE8_C |  |  |  | t_q0p1 | Uint8 |  |  |  | debounce threshold for timeout error
DFC_FrmR_BRAKE8_DLC
Not needed in H2E_KIT | BRAKE9 |  |  | DLC = 8 |  |  | 1000ms |  |  |  | 0x5AD | Bit Motorola Forward LSB
| Signalname (CAN) |  | Signalname (Motronic) | Framemgr |  | Conversion factor | Data type | BitPos No. | Length | Default | Remarks | Description english | Description german | Intel/Moto
| DsblFuelShutOff_ACC_BSM |  | Com_flgFcoDisblBrk | FrmR_flgFcoDisblBrk |  |  |  | 15 | 1 | 0 | 0x0 = Not Active; 0x1 = Active; | Used to deactivate the ECM fuel cut off (functional GW from DASM, sended by BSM).
| HDCSts |  | Com_stHDC | FrmR_stHDC |  |  | OneToOne | 30 | 3 | 1 | 0x0 = OFF 0x1 = Armed 0x2 = Active 0x3 = Override 0x4 = HDC_Not_Available | State of Hill Descent Control (HDC) function
Timeout
|  |  | Frm_flgMsgBRAKE9RxFirst |  |  |  | OneToOne | Bool |  |  |  | TRUE: first message received ; FALSE: no message received
|  |  | DFC_FrmR_BRAKE9_TO | [8 empty] | timeout error
|  |  | FrmR_tiToBRAKE9_C |  |  |  | t_q0p1 | Uint8 |  |  |  | debounce threshold for timeout error
DFC_FrmR_BRAKE9_DLC
Not needed in H2E_KIT | BRAKE10 |  |  | DLC = 8 |  |  | 20ms |  |  |  | 0x1FA | Bit Motorola Forward LSB
| Signalname (CAN) |  | Signalname (Motronic) | Framemgr |  | Conversion factor | Data type | BitPos No. | Length | Default | Remarks | Description english | Description german | Intel/Moto
| BrkPrss_One |  | Com_uBrkPrs1 | FrmR_uBrkPrs1 |  |  | uint16 | 14 | 10 | 0 | Min: 0; Max:4.995V | Brake Pressure One (P1) / Raw Unfiltered Primary Pressure
Timeout
|  |  | Frm_flgMsgBRAKE10RxFirst |  |  |  | OneToOne | Bool |  |  |  | TRUE: first message received ; FALSE: no message received
|  |  | DFC_FrmR_BRAKE10_TO | [8 empty] | timeout error
|  |  | FrmR_tiToBRAKE10_C |  |  |  | t_q0p01 | Uint8 |  |  |  | debounce threshold for timeout error
DFC_FrmR_BRAKE10_DLC
Getriebe | BRAKE11 |  |  | DLC = 8 |  |  | 10ms |  |  |  | 0x107 | Bit Motorola Forward LSB
| Signalname (CAN) |  | Signalname (Motronic) | Framemgr |  | Conversion factor | Data type | BitPos No. | Length | Default | Remarks | Description english | Description german | Intel/Moto
| BrakeTravelSts | [6 empty] | 0 | 8 | 0 | Min: 0; Max 100 % | This signal indicate the brake pedal travel . | Das Signal zeigt den Bremspedalweg an
| DiskWearLamp | [6 empty] | 10 | 1 | 0 | 0x0 = Not Active; 0x1 = Active; | The signal indicates the Brake Disk Wear Lamp request | Das Signal zeigt den Bremsscheibenabnutzungslampenabfrage an
| BrakePedalSwitchNCFailSts |  | Com_stBrk.Bit2 | FrmR_flgBrkPdlFail |  | Bool | bit | 11 | 1 | 0 | 0x0 = Fail_not_present; 0x1 = Fail_present; | Brake pedal switch CAN signals cannot be used by receiver | Fehlerstatus: Bremspedal NC
ESP_CCAN_DYNAMIC_DATA.BrakeLightsActivation | BrakePedalSwitchNCSts |  | Com_stBrk.Bit3 | FrmR_flgBrkPdl |  | Bool | bit | 12 | 1 | 0 | 0x0 = Not Active; 0x1 = Active; | It is the Redundant Brake Switch (Normally Closed) position status, acquired by BCM and transmitted on CAN.
| BrakePedalSwitchNOFailSts |  | Com_stBrk.Bit0 | FrmR_flgBrkLiFail |  | Bool | bit | 13 | 1 | 0 | 0x0 = Fail_not_present; 0x1 = Fail_present; | Brake pedal switch CAN signals cannot be used by receiver | Fehlerstatus: Bremspedal NO
esP_CCAN_DYNAMIC_DATA.BrakePedalPosition | BrakePedalSwitchNOSts |  | Com_stBrk.Bit1 | FrmR_flgBrkLi |  | Bool | bit | 14 | 1 | 0 | 0x0 = Not Active; 0x1 = Active; | It is the Brake Light Switch (Normally Open) position status, acquired by BCM and transmitted on CAN.
| BrakeTravelFailSts | [6 empty] | 15 | 1 | 0 | 0x0 = Fail_not_present; 0x1 = Fail_present; | This signal indicate the Fail Status of brake pedal travel information
| FrontDiskWear | [6 empty] | 18 | 8 | 0 | Min: 0; Max 100 %
| RearDiskWear | [6 empty] | 26 | 8 | 0 | Min: 0; Max 100 %
| FrontDiskTemp | [6 empty] | 34 | 8 | 0 | Min: 0; Max 800 °C
| RearDiskTemp | [6 empty] | 42 | 8 | 0 | Min: 0; Max 800 °C
| MessageCounter_B11 |  | DFC_FrmR_BRAKE11_MsgCntr | FrmR_cntrMsg_BRAKE11 |  |  |  | 48 | 4 | 0 | Min: 0; Max 15 | Message counter | Botschaftszähler
| CRC_B11 |  | DFC_FrmR_BRAKE11_CRC | FrmR_crcChkSum_BRAKE11 |  |  |  | 56 | 8 | 0 | Min: 0; Max 255 | Checksum | Checksumme
Timeout
|  |  | Frm_flgMsgBRAKE11xFirst |  |  |  | OneToOne | Bool |  |  |  | TRUE: first message received ; FALSE: no message received
|  |  | DFC_FrmR_BRAKE11_TO | [8 empty] | timeout error
|  |  | FrmR_tiToBRAKE11_C |  |  |  | t_q0p01 | Uint8 |  |  |  | debounce threshold for timeout error
DFC_FrmR_BRAKE11_DLC
|  |  | FrmR_tiMsgCntrDeb_BRAKE11_C |  |  |  | t_q0p01 | Uint16 |  |  |  | debounce threshold for message counter error
Getriebe | BSM_YRS_DATA |  |  | DLC = 8 |  |  | 10ms |  |  |  | 0xFE | Bit Motorola Forward LSB
| Signalname (CAN) |  | Signalname (Motronic) | Framemgr |  | Conversion factor | Data type | BitPos No. | Length | Default | Remarks | Description english | Description german | Intel/Moto
ESP_CCAN_DYNAMIC_DATA.Ax | LongAcceleration_BSM |  | Com_aLonAcc / LAS_a | FrmR_aLonAcc | \\bosch.com\dfsrb\DfsDE\DIV\BEG\DGP\50_prj_t\069_Ferrari\Sonderprojekte\CAN-MED17\NextGen\FE-Speks\Accel.png | acc_q0p02_om40p96 | uint16 | 12 | 12 | -40,96 | Min: -40.96 (<-- Zahlendreher) Max: 40.92 m/s^2 | This signal indicates the Longitudinal Acceleration Value | Dieses Signal zeigt den Längsbeschleunigungswert an |  | -40.96
ESP_CCAN_DYNAMIC_DATA.Ay | LatAcceleration_BSM |  | Com_aLatAcc | FrmR_aLatAcc | \\bosch.com\dfsrb\DfsDE\DIV\BEG\DGP\50_prj_t\069_Ferrari\Sonderprojekte\CAN-MED17\NextGen\FE-Speks\Accel.png | acc_q0p02_om40p96 | uint16 | 16 | 12 | -40,96 | Min: -40.96 (<-- Zahlendreher) Max: 40.92 m/s^2 | This signal indicates the Lateral Acceleration Value | Dieses Signal zeigt den Querbeschleunigungswert an |  | -40.96
| InternalError_BSM |  |  | - |  | - | bit | 32 | 1 | 0 | 0x0 = No_int_processing_error_detected; 0x1 = int_processing_error_detected; | This signal indicates if an internal error has been processed | Interner Fehler ESP |  | -163.84
| YawRateFailSts_BSM |  |  | FrmR_flgYawRateFail |  | Bool | bit | 33 | 1 | 0 | 1 = Fail present | This signal indicates the fail Status of Yaw Rate Signal
| LatAcceleration_FailStsBSM |  | Switch Com_aLatAcc to MAX, if FrmR_flgLatAccFail = true | FrmR_flgLatAccFail |  | Bool | bit | 34 | 1 | 0 | 1 = Fail present | This signal indicates the fail status of Lateral Acceleration Signal | Fehlerstatus: Querbeschleunigungswert
| LongAccelerationFailSts_BSM |  | Switch Com_aLonAcc to MAX, if FrmR_flgLonAccFail = true | FrmR_flgLonAccFail |  | Bool | bit | 35 | 1 | 0 | 1 = Fail present | This signal indicates the fail status of Longitudinal acceleration signal | Fehlerstatus: Längsbeschleunigungswert
| YawRate_BSM |  |  | FrmR_agvYawRate |  | q0p08_deg_DIV_s_om163p84 | uint16 | 36 | 12 | -163,84 | Min: -163.84 Max: 163.4 deg/s | This signal indicates the Yaw Rate Value | Gierrate
| MessageCounter_BYD |  | DFC_FrmR_BSM_YRS_DATA_MsgCntr | FrmR_cntrMsg_BSM_YRS_DATA |  | OneToOne | uint8 | 48 | 4 | 0 | Min: 0 Max: 15 | This signal is a counter used for safety checks strategies. This counter is incremented of 1 (one) unit at each frame transmission. | Botschaftszähler
| Slope |  | Com_rSlp | FrmR_rSlip |  | rel_q1_om100 | uint8 | 55 | 8 | -100 | Min: -100 Max: 154 % | Slope value detected by BSM | Fahrbahnsteigung |  | -100
| CRC_BYD |  | DFC_FrmR_BSM_YRS_DATA_CRC | FrmR_crcChkSum_BSM_YRS_DATA |  | OneToOne | uint8 | 56 | 8 | 0 | Min: 0 Max: 255 | CRC according to SAE J1850 standard that has to be calculated from bit 63 to bit 8 at each frame transmission. | Checksumme BSM RS DATA
Timeout
|  |  | Frm_flgMsgBSM_YRS_DATARxFirst |  |  |  | OneToOne | Bool |  |  |  | TRUE: first message received ; FALSE: no message received
|  |  | DFC_FrmR_BSM_YRS_DATA_TO | [8 empty] | timeout error
|  |  | FrmR_tiToBSM_YRS_DATA_C |  |  |  | t_q0p01 | Uint8 |  |  |  | debounce threshold for timeout error
DFC_FrmR_BSM_YRS_DATA_DLC
Message Counter
|  |  | FrmR_bMsgCntr_BSM_YRS_DATA |  |  |  | OneToOne | Bool |  |  |  | TRUE: message counter OK; FALSE: error message counter
|  |  | FrmR_bMsgCntr_BSM_YRS_DATADebErr |  |  |  | OneToOne | Bool |  |  |  | TRUE: debouncing/error active; FALSE: no debouncing/error active
|  |  | FrmR_cntrMsgDeb_BSM_YRS_DATA |  |  |  | OneToOne | Uint16 |  |  |  | debounce counter for message counter error (only for measuring purpose)
|  |  | FrmR_cntrMsg_BSM_YRS_DATA_old |  |  |  | OneToOne | Uint16 |  |  |  | previous message counter value (only for measuring purpose)
|  |  | FrmR_dMsgCntr_BSM_YRS_DATA_C |  |  |  | OneToOne | Uint8 |  |  |  | allowed distance between old and current value of message counter
|  |  | FrmR_tiMsgCntrDeb_BSM_YRS_DATA_C |  |  |  | t_q0p01 | Uint16 |  |  |  | debounce threshold for message counter error
Getriebe | WHEEL_INFO |  |  | DLC = 8 |  |  | 10ms |  |  |  | 0x116 | Bit Motorola Forward LSB
| Signalname (CAN) |  | Signalname (Motronic) | Framemgr |  | Conversion factor | Data type | BitPos No. | Length | Default | Remarks | Description english | Description german | Intel/Moto
| LHF_FastPulseCounter |  |  | - |  | - | uint8 | 0 | 8 | 0 | Min: 0 Max: 255 pulse | This signal is the left front wheel pulse counter.
| RHF_FastPulseCounter |  |  | - |  | - | uint8 | 8 | 8 | 0 | Min: 0 Max: 255 pulse | This signal is the right front wheel pulse counter.
| LHR_FastPulseCounter |  |  | - |  | - | uint8 | 16 | 8 | 0 | Min: 0 Max: 255 pulse | This signal is the left rear wheel pulse counter.
| RHR_FastPulseCounter |  |  | - |  | - | uint8 | 24 | 8 | 0 | Min: 0 Max: 255 pulse | This signal is the right rear wheel pulse counter.
| RHR_Spin |  |  | - |  | - | uint8 | 32 | 2 | 0 | 0x0 = Stand_Still; 0x1 = Forward; 0x2 = Backward; 0x3 = SNA; | This signal indicates the right hand rear wheel status
| LHR_Spin |  |  | - |  | - | uint8 | 34 | 2 | 0 | 0x0 = Stand_Still; 0x1 = Forward; 0x2 = Backward; 0x3 = SNA; | This signal indicates the left hand rear wheel status
| RHF_Spin |  |  | - |  | - | uint8 | 36 | 2 | 0 | 0x0 = Stand_Still; 0x1 = Forward; 0x2 = Backward; 0x3 = SNA; | This signal indicates the right hand front wheel status
| LHF_Spin |  |  | - |  | - | uint8 | 38 | 2 | 0 | 0x0 = Stand_Still; 0x1 = Forward; 0x2 = Backward; 0x3 = SNA; | This signal indicates the left hand front wheel status
ESP_CCAN_WHEELSPEED_REAR.WheelSpeedRR_Status | RHR_WheelSensorFailSts |  | see WHEEL_SPEED message | FrmR_flgWhlSpdRrRhtFail |  | Bool | bit | 44 | 1 | 0 | 0x0 = Fail_not_present; 0x1 = Fail_present; | This signal indicates the fail status of RHR sensor | Fehlerstatus Drehzahlsensor (rechts, hinten)
ESP_CCAN_WHEELSPEED_REAR.WheelSpeedRL_Status | LHR_WheelSensorFailSts |  | see WHEEL_SPEED message | FrmR_flgWhlSpdRrLftFail |  | Bool | bit | 45 | 1 | 0 | 0x0 = Fail_not_present; 0x1 = Fail_present; | This signal indicates the fail status of LHR wheel sensor | Fehlerstatus Drehzahlsensor (links, hinten)
ESP_CCAN_WHEELSPEED_FRONT.WheelSpeedFR_Status | RHF_WheelSensorFailSts |  | see WHEEL_SPEED message | FrmR_flgWhlSpdFntRhtFail |  | Bool | bit | 46 | 1 | 0 | 0x0 = Fail_not_present; 0x1 = Fail_present; | This signal indicates the fail status of RHF wheel sensor | Fehlerstatus Drehzahlsensor (rechts, vorne)
ESP_CCAN_WHEELSPEED_FRONT.WheelSpeedFL_Status | LHF_WheelSensorFailSts |  | see WHEEL_SPEED message | FrmR_flgWhlSpdFntLftFail |  | Bool | bit | 47 | 1 | 0 | 0x0 = Fail_not_present; 0x1 = Fail_present; | This signal indicates the fail status of LHF wheel sensor | Fehlerstatus Drehzahlsensor (links, vorne)
| MessageCounter_WI |  | DFC_FrmR_WHEEL_INFO_MsgCntr | FrmR_cntrMsg_WHEEL_INFO |  | OneToOne | uint8 | 48 | 4 | 0 | Min: 0 Max: 15 | This signal is a counter used for safety checks strategies. This counter is incremented of 1 (one) unit at each frame transmission. | Botschaftszähler Wheel Info
| CRC_WI |  | DFC_FrmR_WHEEL_INFO_CRC | FrmR_crcChkSum_WHEEL_INFO |  | OneToOne | uint64 | 56 | 8 | 0 | Min: 0 Max: 255 | CRC according to SAE J1850 standard that has to be calculated from bit 63 to bit 8 at each frame transmission. | Checksumme Wheel Info
Timeout
|  |  | Frm_flgMsgWHEEL_INFORxFirst |  |  |  | OneToOne | Bool |  |  |  | TRUE: first message received ; FALSE: no message received
|  |  | DFC_FrmR_WHEEL_INFO_TO | [8 empty] | timeout error
|  |  | FrmR_tiToWHEEL_INFO_C |  |  |  | t_q0p01 | Uint8 |  |  |  | debounce threshold for timeout error
DFC_FrmR_WHEEL_INFO_DLC
Message Counter
|  |  | FrmR_bMsgCntr_WHEEL_INFO |  |  |  | OneToOne | Bool |  |  |  | TRUE: message counter OK; FALSE: error message counter
|  |  | FrmR_bMsgCntr_WHEEL_INFODebErr |  |  |  | OneToOne | Bool |  |  |  | TRUE: debouncing/error active; FALSE: no debouncing/error active
|  |  | FrmR_cntrMsgDeb_WHEEL_INFO |  |  |  | OneToOne | Uint16 |  |  |  | debounce counter for message counter error (only for measuring purpose)
|  |  | FrmR_cntrMsg_WHEEL_INFO_old |  |  |  | OneToOne | Uint16 |  |  |  | previous message counter value (only for measuring purpose)
|  |  | FrmR_dMsgCntr_WHEEL_INFO_C |  |  |  | OneToOne | Uint8 |  |  |  | allowed distance between old and current value of message counter
|  |  | FrmR_tiMsgCntrDeb_WHEEL_INFO_C |  |  |  | t_q0p01 | Uint16 |  |  |  | debounce threshold for message counter error
Getriebe | WHEEL_SPEED |  |  | DLC = 8 |  |  | 10ms |  |  |  | 0xEE | Bit Motorola Forward LSB
| Signalname (CAN) |  | Signalname (Motronic) | Framemgr |  | Conversion factor | Data type | BitPos No. | Length | Default | Remarks | Description english | Description german | Intel/Moto
ESP_CCAN_WHEELSPEED_FRONT.WheelSpeedFL | LHFWheelSpeed |  | vrad_vl_w / VehV_vWhlFrtL | FrmR_nWhlSpdFntLft |  | vfzg_uw_q0p0625 | uint16 | 11 | 13 | 0 | Min: 0 Max: 511.875 Km/h | This is the value of the left front wheel speed | Geschwindigkeit am Rad (links, vorne)
ESP_CCAN_WHEELSPEED_FRONT.WheelSpeedFR | RHFWheelSpeed |  | vrad_vr_w / VehV_vWhlFrtR | FrmR_nWhlSpdFntRht |  | vfzg_uw_q0p0625 | uint16 | 30 | 13 | 0 | Min: 0 Max: 511.875 Km/h | This is the value of the right front wheel speed | Geschwindigkeit am Rad (rechts, vorne)
ESP_CCAN_WHEELSPEED_REAR.WheelSpeedRL | LHRWheelSpeed |  | vrad_hl_w / VehV_vWhlRrL | FrmR_nWhlSpdRrLft |  | vfzg_uw_q0p0625 | uint16 | 33 | 13 | 0 | Min: 0 Max: 511.875 Km/h | This is the value of the left rear wheel speed | Geschwindigkeit am Rad (links, hinten)
| MessageCounter_WS |  | DFC_FrmR_WHEEL_SPEED_MsgCntr | FrmR_cntrMsg_WHEEL_SPEED |  | OneToOne | uint8 | 48 | 4 | 0 | Min: 0 Max: 15 | This signal is a counter used for safety checks strategies. This counter is incremented of 1 (one) unit at each frame transmission. | Botschaftszähler Wheel Speed
ESP_CCAN_WHEELSPEED_REAR.WheelSpeedRR | RHRWheelSpeed |  | vrad_hr_w / VehV_vWhlRrR | FrmR_nWhlSpdRrRht |  | vfzg_uw_q0p0625 | uint16 | 52 | 13 | 0 | Min: 0 Max: 511.875 Km/h | This is the value of the right rear wheel speed | Geschwindigkeit am Rad (links, vorne)
| CRC_WS |  | DFC_FrmR_WHEEL_SPEED_CRC | FrmR_crcChkSum_WHEEL_SPEED |  | OneToOne | uint8 | 56 | 8 | 0 | Min: 0 Max: 255 | CRC according to SAE J1850 standard that has to be calculated from bit 63 to bit 8 at each frame transmission. | Checksumme Wheel Speed
Timeout
|  |  | Frm_flgMsgWHEEL_SPEEDRxFirst |  |  |  | OneToOne | Bool |  |  |  | TRUE: first message received ; FALSE: no message received
|  |  | DFC_FrmR_WHEEL_SPEED_TO | [8 empty] | timeout error
|  |  | FrmR_tiToWHEEL_SPEED_C |  |  |  | t_q0p01 | Uint8 |  |  |  | debounce threshold for timeout error
DFC_FrmR_WHEEL_SPEED_DLC
Message Counter
|  |  | FrmR_bMsgCntr_WHEEL_SPEED |  |  |  | OneToOne | Bool |  |  |  | TRUE: message counter OK; FALSE: error message counter
|  |  | FrmR_bMsgCntr_WHEEL_SPEEDDebErr |  |  |  | OneToOne | Bool |  |  |  | TRUE: debouncing/error active; FALSE: no debouncing/error active
|  |  | FrmR_cntrMsgDeb_WHEEL_SPEED |  |  |  | OneToOne | Uint16 |  |  |  | debounce counter for message counter error (only for measuring purpose)
|  |  | FrmR_cntrMsg_WHEEL_SPEED_old |  |  |  | OneToOne | Uint16 |  |  |  | previous message counter value (only for measuring purpose)
|  |  | FrmR_dMsgCntr_WHEEL_SPEED_C |  |  |  | OneToOne | Uint8 |  |  |  | allowed distance between old and current value of message counter
|  |  | FrmR_tiMsgCntrDeb_WHEEL_SPEED_C |  |  |  | t_q0p01 | Uint16 |  |  |  | debounce threshold for message counter error
Getriebe | STATUS_EPB |  |  | DLC = 8 |  |  | 250ms |  |  |  | 0x5E0 | Bit Motorola Forward LSB
| Signalname (CAN) |  | Signalname (Motronic) | Framemgr | Conversion factor |  | Data type | BitPos No. | Length | Default | Remarks | Description english | Description german | Intel/Moto
| EPBAutoAppSts |  |  | - |  |  | bit | 16 | 1 | 1 |  | Status of AutoApply Functionality | Status der Auto Apply Funktion
| EPBSwitchPosition | [6 empty] | 17 | 2 | 0 |  | This signal is used to give information about the postition of the EPB switch | Das Siganl wird benutzt um Rückmeldung über die Postition des EPB Schalters zu geben.
| EPBSts |  | FrmR_stEPB | Com_stEPBHld |  |  | uint8 | 19 | 4 | 0 | 0x0 Released 0x1 Applied 0x2 DynamicBrkESC 0x3 DynamicBrkEPB 0x4 Emergency_Braking 0x5 Applying 0x6 Maintenance_Mode 0x7 Assembly_Check 0x8 Inspection_Mode 0x9 Re_Clamping 0xA Adjuste_Mode 0xB Releasing 0xC Fault_EPB_Released 0xD Fault_EPB _Applied 0xE Fault_Present 0xF SNA | This signal describes the EPB status | Das Signal beschreibt den EPB Status
| FastTransmission_SE | [6 empty] | 28 | 1 | 0 | 0x0 = Slow 0x1 = Fast
| EPBMaintenanceSts |  |  | - |  |  | bit | 29 | 1 | 0 |  | Status of Maintenance Functionality | Status der Instandhaltungsfunktion
| EPBFailureLampReq |  |  | - |  |  | bit | 31 | 1 | 0 |  | This signal is used to request the EPB failure indication | Das Signal wird benutzt, um die EPB Fehlerabfrage anzuzeigen
| RedLampRequest | [6 empty] | 37 | 2 | 0 |  | This signal is used to request the EPB RED Indication
| EPB_HMI_Management |  |  | - |  |  | uint8 | 39 | 5 | 0 |  | Management IPC/VP pop-up
| MessageCounter_SE |  | DFC_FrmR_STATUS_EPB_MsgCntr | FrmR_cntrMsg_STATUS_EPB |  |  | uint8 | 48 | 4 | 0
| CRC_SE |  | DFC_FrmR_STATUS_EPB_CRC | FrmR_crcChkSum_STATUS_EPB |  |  | uint8 | 56 | 8 | 0
Timeout
|  |  | Frm_flgMsgSTATUS_EPBRxFirst |  |  |  | OneToOne | Bool |  |  |  | TRUE: first message received ; FALSE: no message received
|  |  | DFC_FrmR_STATUS_EPB_TO | [8 empty] | timeout error
|  |  | FrmR_tiToSTATUS_EPB_C |  |  |  | t_q0p01 | Uint8 |  |  |  | debounce threshold for timeout error
DFC_FrmR_STATUS_EPB_DLC
Message Counter
|  |  | FrmR_bMsgCntr_STATUS_EPB |  |  |  | OneToOne | Bool |  |  |  | TRUE: message counter OK; FALSE: error message counter
|  |  | FrmR_bMsgCntr_STATUS_EPBDebErr |  |  |  | OneToOne | Bool |  |  |  | TRUE: debouncing/error active; FALSE: no debouncing/error active
|  |  | FrmR_cntrMsgDeb_STATUS_EPB |  |  |  | OneToOne | Uint16 |  |  |  | debounce counter for message counter error (only for measuring purpose)
|  |  | FrmR_cntrMsg_STATUS_EPB_old |  |  |  | OneToOne | Uint16 |  |  |  | previous message counter value (only for measuring purpose)
|  |  | FrmR_dMsgCntr_STATUS_EPB_C |  |  |  | OneToOne | Uint8 |  |  |  | allowed distance between old and current value of message counter
|  |  | FrmR_tiMsgCntrDeb_STATUS_EPB_C |  |  |  | t_q0p01 | Uint16 |  |  |  | debounce threshold for message counter error
Not needed in H2E_KIT | BRAKE6 |  |  | DLC = 8 |  |  | 20ms |  |  |  | 0x1F2 | Bit Motorola Forward LSB
| Signalname (CAN) |  | Signalname (Motronic) | Framemgr |  | Conversion factor | Data type | BitPos No. | Length | Default | Remarks | Description english | Description german | Intel/Moto
| ACCFSafe | [6 empty] | 0 | 8 | 0
| Brk_Thermdl | [6 empty] | 12 | 1
| Brk_Jrk_Resp |  |  |  |  | Bool | bit | 13 | 1 | 0 | 0x0 = Not_Executed; 0x1 = Executed;
Timeout
|  |  | Frm_flgMsgBRAKE6RxFirst |  |  |  | OneToOne | Bool |  |  |  | TRUE: first message received ; FALSE: no message received
|  |  | DFC_FrmR_BRAKE6_TO | [8 empty] | timeout error
|  |  | FrmR_tiToBRAKE6_C |  |  |  | t_q0p01 | Uint8 |  |  |  | debounce threshold for timeout error
DFC_FrmR_BRAKE6_DLC
Not needed in H2E_KIT | BRAKE_TRANSM1 |  |  | DLC = 8 |  |  | 20ms |  |  |  | 0x1F1 | Bit Motorola Forward LSB
| Signalname (CAN) |  | Signalname (Motronic) | Framemgr |  | Conversion factor | Data type | BitPos No. | Length | Default | Remarks | Description english | Description german | Intel/Moto
| BrkBstrVac |  | pbkvc_w | FrmR_pBrkBoostVacLvl |  | p_q0p55_om119p7_kPa | uint8 | 0 | 8 | 20,55 | Min: 0 Max: 20 kPa |  | Druck Bremskraftverstärker
Timeout
|  |  | Frm_flgMsgBRAKE_TRANSM1RxFirst |  |  |  | OneToOne | Bool |  |  |  | TRUE: first message received ; FALSE: no message received
|  |  | DFC_FrmR_BRAKE_TRANSM1_TO | [8 empty] | timeout error
|  |  | FrmR_tiToBRAKE_TRANSM1_C |  |  |  | t_q0p01 | Uint8 |  |  |  | debounce threshold for timeout error
DFC_FrmR_BRAKE_TRANSM1_DLC
Not needed in H2E_KIT | WAKE_C_BSM |  |  | DLC=4 |  |  | 0ms |  |  |  | 0x1E340006 | Bit Motorola Forward LSB
| Signalname (CAN) |  | Signalname (Motronic) | Framemgr | Conversion factor |  | Data type | BitPos No. | Length | Default | Remarks | Description english | Description german | Intel/Moto
| WakeReq_BSM | [5 empty] | bit | 31 | 1 | 0 | Min: 0 Max: 1 | Wakeup request bit for BSM.
| WakeRsn_BSM | [5 empty] | uint8 | 24 | 7 | 0 | Min: 0 Max 127 | Wakeup reason for BSM.
| WakeCntr_BSM | [5 empty] | uint8 | 16 | 8 | 0 | Min: 0 Max: 255 | Wakeup counter for BSM.
| WakeUpNodeAddress | [5 empty] | uint8 | 8 | 8 | 1 | Min: 0 Max: 255
Timeout
Strg-Node CAN-NextGen Signaldescription %StrgECU_Strg RECEIVE
| GE |  |  | DLC=6 |  |  | 0 ms | FRM Event triggert in 5ms |  |  | 0xDE | Bit Motorola Forward LSB
| Signalname (CAN) |  | Signalname (Motronic) | Framemgr |  | Conversion factor | Data type | BitPos No. | Length | Default | Remarks | Description english | Description german | Intel/Moto | Klammerung
von PowerSteering | LwsAngle |  | StWhl_phiAg / Com_agSteerWhl / Strg_phiWhl | FrmR_agStWhlAg | \\bosch.com\dfsrb\DfsDE\DIV\BEG\DGP\50_prj_t\069_Ferrari\Sonderprojekte\CAN-MED17\NextGen\FE-Speks\StrgAngleDelta.png | lw_q0p1_om720 | uint16 | 8 | 16 | -720 | Min: -720 Max: 720 Unit ° | This signal indicates the steering angle value, counterclockwise positive. | Dieses Signal zeigt den Winkel von Lenkwinkelsensor an |  |  | -720
| LwsCalibration |  | DFC_ComStWhl | FrmR_flgStWhlCal | \\bosch.com\dfsrb\DfsDE\DIV\BEG\DGP\50_prj_t\069_Ferrari\Sonderprojekte\CAN-MED17\NextGen\FE-Speks\StrgAngleDelta.png | OneToOne | bit | 23 | 1 | 0 | Min: 0 = Not calibrated; Max: 1 = Calibrated | This signal indicates if the sensor has been calibrated and therefore the steering angle value is exported over Can. | Dieses Signal zeigt den Status des kalibrieren des Lenkwinkelsensors an
berechnen / default | LwsSpeed |  | StWhl_dphiAg / Com_agDeltStWhl | FrmR_agvDelStWhlAg | \\bosch.com\dfsrb\DfsDE\DIV\BEG\DGP\50_prj_t\069_Ferrari\Sonderprojekte\CAN-MED17\NextGen\FE-Speks\StrgAngleDelta.png | dlw_q1_om2000 | uint16 | 24 | 12 | -2000 | Min: -2000 Max: 2094 °/s | This signal indicates the steering speed value, counterclockwise positive. | Lenkwinkelgeschwindigkeit |  |  | -2000
default | LWSFailSts |  | DFC_ComStWhl / Com_bSteerwhlVld | FrmR_stLWSFail | \\bosch.com\dfsrb\DfsDE\DIV\BEG\DGP\50_prj_t\069_Ferrari\Sonderprojekte\CAN-MED17\NextGen\FE-Speks\StrgAngleDelta.png | OneToOne | uint8 | 37 | 2 | 0 | 0= No Fail; 1= Fail Ignition Latched; 2 = FailRecoverble 3 = Battery Disconnect | This signal indicates steering angle export function failure status. | Signal zeigt Fehlerstatus des Lenkwinkelsensors an |  |  | Waiting confirmation from customer
calculate | CRC_G | [6 empty] | 40 | 16 | 0
calculate | MessageCounter_G | [6 empty] | 32 | 4 | 0
Not needed in H2E_KIT | SCCM_CRS_CTRL |  |  | DLC=3 |  |  | 0 ms | FRM Event triggert in 5ms |  |  | 0x2FA | Bit Motorola Forward LSB
| Signalname (CAN) |  | Signalname (Motronic) | Framemgr |  | Conversion factor | Data type | BitPos No. | Length | Default | Remarks | Description english | Description german | Intel/Moto | Klammerung
| ACC_OnOffSts |  | Com_flgACCOn | FrmR_flgACCOn |  |  |  | 0 | 1 | 0 | 0x0 = Not Active 0x1 = Active | Adaptive cruise control on/off button activation | ACC Schalterstatus Ein/Aus
| CruiseControlOnOffSts |  | Com_bCrsCtlOnOff | FrmR_flgCrCtlOnOff |  | Bool | bit | 1 | 1 | 0 | 0x0 = Not Active 0x1 = Active | Cruise control on/off button activation | Tempomat Schalterstatus Ein/Aus
| CruiseControlFailSts |  | Com_stCrCtlFail | FrmR_flgCrCtlImpl |  |  |  | 2 | 1 | 0 | 0x0 = Fail_Not_Present 0x1 = Fail_Present | Fault on cruise control commands | Tempomatfehler
| SpeedRockerSts |  | Com_stSpdRocker | FrmR_stCrCtlSet | \\bosch.com\dfsrb\DfsDE\DIV\BEG\DGP\50_prj_t\069_Ferrari\Sonderprojekte\CAN-MED17\NextGen\FE-Speks\CrCtl_Cmd2.png |  |  | 3 | 3 | 0 | 0x0 = Increase_10 0x1 = Increase_01 0x2 = No_Req 0x3 = Decrease_01 0x4 = Decrease_10 0x5 - 0x7 Not Used | Speed rocker request | Tempomat Wippschalter aktiv
| ACC_DistSts |  |  | FrmR_flgACCDst |  |  |  | 6 | 1 | 0 | 0x0 = Not Active 0x1 = Active | ACC distance switch regulation | ACC Abstandsänderung mit Schalter
| ResumeSwitch |  | Com_bCrsCtlResuSwt | FrmR_flgCrCtlRes |  |  |  | 7 | 1 | 0 | 0x0 = Not Active 0x1 = Active | Cruise control RESUME button activation | Tempomat Wiederaufnahmeschalter
| MC_CSWC_1 |  | DFC_FrmR_SCCM_CRS_CTL_MsgCntr | FrmR_cntrMsg_SCCM_CRS_CTL |  |  |  | 8 | 4 | 0 | Incremented of 1 unit at each frame transmission | Message Counter | Botschaftszähler
| SpeedLimiterONOffSts |  | Com_flgCrCtlESC | FrmR_flgCrCtlESC |  | Bool | bit | 14 | 1 | 0 | 0x0 = Not Active 0x1 = Active | Speed Limter Function ON/OFF request | Geschwindigkeitsbegrenzung aktiviert
| HDC_OnOffSts |  | Com_flgHDCEna | FrmR_flgHDCEna |  | Bool | bit | 15 | 1 | 0 | 0x0: Not_Pressed 0x1 :Pressed | This signal is used to give information about HDC on/off button activation.
| CRC_CSWC_1 |  | DFC_FrmR_SCCM_CRS_CTL_CRC | FrmR_crcChkSum_SCCM_CRS_CTL |  |  |  | 16 | 8 | 255 |  | Checksum | Checksumme
Timeout
|  |  | Frm_flgMsgSCCM_CRS_CTRLRxFirst |  |  | OneToOne | Bool |  |  |  | TRUE: first message received ; FALSE: no message received
DFC_FrmR_SCCM_CRS_CTRL_DLC
Message Counter
|  |  | FrmR_bMsgCntr_SCCM_CRS_CTRL |  |  | OneToOne | Bool |  |  |  | TRUE: message counter OK; FALSE: error message counter
|  |  | FrmR_bMsgCntr_SCCM_CRS_CTRLDebErr |  |  | OneToOne | Bool |  |  |  | TRUE: debouncing/error active; FALSE: no debouncing/error active
|  |  | FrmR_cntrMsgDeb_SCCM_CRS_CTRL |  |  | OneToOne | Uint16 |  |  |  | debounce counter for message counter error (only for measuring purpose)
|  |  | FrmR_cntrMsg_SCCM_CRS_CTRL_old |  |  | OneToOne | Uint16 |  |  |  | previous message counter value (only for measuring purpose)
|  |  | FrmR_dMsgCntr_SCCM_CRS_CTRL_C |  |  | OneToOne | Uint8 |  |  |  | allowed distance between old and current value of message counter
|  |  | FrmR_tiMsgCntrDeb_SCCM_CRS_CTRL_C |  |  | OneToOne | Uint16 |  |  |  | debounce threshold for message counter error
Not needed in H2E_KIT | C2_IGW2 | [6 empty] | 100ms |  |  | 0x2EE | Bit Motorola Forward LSB
| Signalname (CAN) |  | Signalname (Motronic) | Framemgr |  | Conversion factor | Data type | BitPos No. | Length | Default | Remarks | Description english | Description german
| SteeringColumnTorque |  | Com_trqStrg | FrmR_trqStrg |  | RBPtCel_tq_0p0078125om8_1 | uint16 | 13 | 11 | -8 | Factor 0,0078125 and Offset -8; Min = -8; Max = 7,984375
E-Diff ECU vermutlich im Fahrzeug vorhanden, wird daher nicht benötigt. | CDCM1 |  |  | DLC= |  |  |  | 100ms |  |  | 0x2EE | Bit Motorola Forward LSB
| Signalname (CAN) |  | Signalname (Motronic) | Framemgr |  | Conversion factor | Data type | BitPos No. | Length | Default | Remarks | Description english | Description german
| CRC_TVM | [6 empty] | 40 | 8 | 0
| MessageCounter_TVM | [6 empty] | 32 | 4 | 0 |  | This signal is a counter used for safety checks strategies. This counter is incremented of 1 (one) unit at each frame transmission.
| R_Diff_Trq_Req | [6 empty] | 24 | 8 | 0 |  | This signal gives the information about the requested E-diff torque
Note on G345: Christian Ziegler: Scheduler läuft im 100ms Raster
Note on G358: Christian Ziegler: Scheduler läuft im 100ms Raster
Note on G376: Christian Ziegler: Scheduler läuft im 100ms Raster
Note on G388: Christian Ziegler: Scheduler läuft im 100ms Raster
Note on G396: Christian Ziegler: Scheduler läuft im 100ms Raster
Note on G417: Christian Ziegler: Scheduler läuft im 100ms Raster
Note on G425: Christian Ziegler: Scheduler läuft im 100ms Raster
Note on G434: Christian Ziegler: Scheduler läuft im 100ms Raster
Note on G444: Christian Ziegler: Scheduler läuft im 100ms Raster
Note on G486: Christian Ziegler: Scheduler läuft im 100ms Raster
Note on G493: Christian Ziegler: Scheduler läuft im 100ms Raster
Note on G508: Christian Ziegler: Scheduler läuft im 100ms Raster
Note on G523: Christian Ziegler: Scheduler läuft im 100ms Raster
Note on F836: Christian Ziegler: Scheduler läuft im 100ms Raster
Note on G864: Christian Ziegler: Scheduler läuft im 100ms Raster
Note on G897: Christian Ziegler: Scheduler läuft im 100ms Raster
Note on G910: Christian Ziegler: Scheduler läuft im 100ms Raster
Note on G918: Christian Ziegler: Scheduler läuft im 100ms Raster
Note on G926: Christian Ziegler: Scheduler läuft im 100ms Raster

## BODY_CAN
H2E_KIT_Demonstrator Body-CAN (PBX190; DDU10; KeyPAD; SteeringWheel; PowerSteering) CAN-Signaldescription
offset
CK-M12_TX | Sender: Keypad |  | Receiver: |  | DLC=4 | 10ms |  |  |  | 0x800 | Intel
Signalname (CAN) | Funktion | Signalname (Motronic) | Framemgr |  | Conversion factor | Data type | BitPos No. | Length | Default | Remarks | Description english | Description german | Intel/Moto | Klammerung
Button_01 | Ignition On |  |  |  | Bool | Bit | 0 | 1 | 0
Button_02 | Warning Lights |  |  |  | Bool | Bit | 1 | 1 | 0
Button_03 | Windshield Heater |  |  |  | Bool | Bit | 2 | 1 | 0
Button_04 | Setting_Up |  |  |  | Bool | Bit | 3 | 1 | 0
Button_05 | Setting_Ok |  |  |  | Bool | Bit | 4 | 1 | 0
Button_06 | DDU10 Page switch |  |  |  | Bool | Bit | 5 | 1 | 0
Button_07 | EngineStart |  |  |  | Bool | Bit | 6 | 1 | 0
Button_08 | H2 Pipe empty request |  |  |  | Bool | Bit | 7 | 1 | 0
Button_09 | Light |  |  |  | Bool | Bit | 8 | 1 | 0
Button_10 | Setting_Down |  |  |  | Bool | Bit | 9 | 1 | 0
Button_11 | Setting_ESC |  |  |  | Bool | Bit | 10 | 1 | 0
Button_12 | AC |  |  |  | Bool | Bit | 11 | 1 | 0
DigIn_01 |  |  |  |  | Bool | Bit | 16 | 1 | 0
DigIn_02 |  |  |  |  | Bool | Bit | 17 | 1 | 0
DigIn_03 |  |  |  |  | Bool | Bit | 18 | 1 | 0
DigIn_04 |  |  |  |  | Bool | Bit | 19 | 1 | 0
DigIn_05 |  |  |  |  | Bool | Bit | 20 | 1 | 0
DigIn_06 |  |  |  |  | Bool | Bit | 21 | 1 | 0
DigIn_07 |  |  |  |  | Bool | Bit | 24 | 1 | 0
DigIn_08 |  |  |  |  | Bool | Bit | 25 | 1 | 0
DigIn_09 |  |  |  |  | Bool | Bit | 26 | 1 | 0
CK-M12_RX | Sender: PBX190 |  | Receiver: Keypad |  | DLC=7 | 10ms |  |  |  | 0x801 | Intel
Signalname (CAN) | Funktion | Signalname (Motronic) | Framemgr |  | Conversion factor | Data type | BitPos No. | Length | Default | Remarks | Description english | Description german | Intel/Moto | Klammerung
Button_01_Indicator | Ignition On |  |  |  | OnetoOne | uint8 | 0 | 4 | 0 | Feedback
Button_02_Indicator | Warning Lights |  |  |  | OnetoOne | uint8 | 4 | 4 | 0 | Feedback toggling
Button_03_Indicator | Windshield Heater |  |  |  | OnetoOne | uint8 | 8 | 4 | 0 | Feedback
Button_04_Indicator | Setting_Up |  |  |  | OnetoOne | uint8 | 12 | 4 | 0 | Constant Illumination
Button_05_Indicator | Setting_Ok |  |  |  | OnetoOne | uint8 | 16 | 4 | 0 | Constant Illumination
Button_06_Indicator | DDU10 Page switch |  |  |  | OnetoOne | uint8 | 20 | 4 | 0 | Constant Illumination
Button_07_Indicator | EngineStart |  |  |  | OnetoOne | uint8 | 24 | 4 | 0 | Constant Illumination
Button_08_Indicator | H2 Pipe empty request |  |  |  | OnetoOne | uint8 | 28 | 4 | 0
Button_09_Indicator | Light |  |  |  | OnetoOne | uint8 | 32 | 4 | 0 | Constant Illumination
Button_10_Indicator | Setting_Down |  |  |  | OnetoOne | uint8 | 36 | 4 | 0 | Constant Illumination
Button_11_Indicator | Setting_ESC |  |  |  | OnetoOne | uint8 | 40 | 4 | 0
Button_12_Indicator | AC_On |  |  |  | OnetoOne | uint8 | 44 | 4 | 0
Keypad_Brightness |  |  |  |  | OnetoOne | uint8 | 48 | 4 | 0
SteeringCAN_1 | Sender: PowerSteering |  | Receiver: |  | DLC=8 | 5ms |  |  |  | 0x290 | Intel
Signalname (CAN) |  | Signalname (Motronic) | Framemgr |  | Conversion factor | Data type | BitPos No. | Length | Default | Remarks | Description english | Description german | Intel/Moto | Klammerung
Torque (bits) |  |  |  |  | OnetoOne | uint8 | 0 | 8 | 0
Motor duty (%) |  |  |  |  | OnetoOne | uint8 | 8 | 8 | 0
Current (A) |  |  |  |  | OnetoOne | uint8 | 16 | 8 | 0
SupplyVoltagePS (1 bit = 100mV) |  |  |  |  | OnetoOne | uint8 | 24 | 8 | 0
Switch position (0 to 15) |  |  |  |  | OnetoOne | uint8 | 32 | 8 | 0
Box temperature (ºC) |  |  |  |  | OnetoOne | uint8 | 40 | 8 | 0
Torque A (raw value in bits) |  |  |  |  | OnetoOne | uint8 | 48 | 8 | 0
Torque B (raw value in bits) |  |  |  |  | OnetoOne | uint8 | 56 | 8 | 0
SteeringCAN_2 | Sender: PowerSteering |  | Receiver: |  | DLC=8 | 5ms |  |  |  | 0x292 | Intel
Signalname (CAN) |  | Signalname (Motronic) | Framemgr |  | Conversion factor | Data type | BitPos No. | Length | Default | Remarks | Description english | Description german | Intel/Moto | Klammerung
Steering angle, 8-bit version (bits) |  |  |  |  | OnetoOne | uint8 | 0 | 8 | 0
Steering angle, 10-bit version MSB (bits) |  |  |  |  | OnetoOne | uint8 | 8 | 8 | 0 | Kombinieren
Steering angle, 10-bit version LSB (bits) |  |  |  |  | OnetoOne | uint8 | 16 | 8 | 0
Selected map (0 to 5) |  |  |  |  | OnetoOne | uint8 | 24 | 8 | 0
Active error code |  |  |  |  | OnetoOne | uint8 | 32 | 8 | 0
Bit field of digital I/O values |  |  |  |  | OnetoOne | uint8 | 40 | 8 | 0
Bit field of status flags |  |  |  |  | OnetoOne | uint8 | 48 | 8 | 0
Bit field of limit flags: |  |  |  |  | OnetoOne | uint8 | 56 | 8 | 0 | b0 – Program paused b1 – Motor moving forwards b2 – Motor moving in reverse b3 – Host mode active b4 – Fault light status b5 – Reserved b6 – CAN map available b7 – Reserved
b0 – Steering at LH stop b1 – Steering at RH stop b2 – Over-temperature condition b3 – Motor protect active b4 – Not used b5 – Not used b6 – Not used b7 – CAN map selection active
SteeringCAN_3 | Sender: tbd. |  | Receiver: Steering ECU |  | DLC=8 | 10ms |  |  |  | 0x296 | Intel
Signalname (CAN) |  | Signalname (Motronic) | Framemgr |  | Conversion factor | Data type | BitPos No. | Length | Default | Remarks | Description english | Description german | Intel/Moto | Klammerung
Steering map: 0-5 |  |  |  |  | OnetoOne | uint8 | 0 | 8
PBX_TX1 | Sender:Pbx |  | Receiver: Steering ECU |  | DLC=8 | 10ms |  |  |  | 0x200 | Intel
Signalname (CAN) | PIN | Signalname (Motronic) | Framemgr |  | Conversion factor | Data type | BitPos No. | Length | Default | Remarks | Functional Description english | Description german | Intel/Moto | Klammerung
PBX-Online |  |  |  |  | OnetoOne | Bit | 0 | 1 |  | 1 = online | PBX is awake and working
DDU_Keypad_Supply | X1_A |  |  |  | OnetoOne | Bit | 1 | 1 |  | 1 = supplied | PermanentSupplied
PermBat_ECU_Supply | X1_B |  |  |  | OnetoOne | Bit | 2 | 1 |  | 1 = supplied | PermanentSupplied
Steering_Wheel_Supply | X1_C |  |  |  | OnetoOne | Bit | 3 | 1 |  | 1 = supplied | PermanentSupplied
TCU_Diff_Supply | X1_D |  |  |  | OnetoOne | Bit | 4 | 1 |  | 1 = supplied | PermanentSupplied
Ediff_Supply | X1_E |  |  |  | OnetoOne | Bit | 5 | 1 |  | 1 = supplied | PermanentSupplied
PowerSteering_ECU_Supply | X1_F |  |  |  | OnetoOne | Bit | 6 | 1 |  | 1 = supplied | PermanentSupplied
Wiper_Supply | X1_G |  |  |  | OnetoOne | Bit | 7 | 1 |  | 1 = supplied | Latched + LIN
Lights1 | X1_H |  |  |  | OnetoOne | Bit | 8 | 1 |  | 1 = supplied | Engine Speed > 0
Lights2 | X1_J |  |  |  | OnetoOne | Bit | 9 | 1 |  |  | Latched from Button
IndicatorsLeft | X1_K |  |  |  | OnetoOne | Bit | 10 | 1 |  |  | Latched, e.g. steering angle as switch off condition
IndicatorsRight | X1_L |  |  |  | OnetoOne | Bit | 11 | 1 |  |  | Latched, e.g. steering angle as switch off condition
Horn | X1_M |  |  |  | OnetoOne | Bit | 12 | 1 |  |  | Button
WaterPump_Injection | X1_N |  |  |  | OnetoOne | Bit | 13 | 1 |  |  | Engine Speed > 0
CabinBlower Fan | X1_P |  |  |  | OnetoOne | Bit | 14 | 1 |  |  | TBD - depending on AC-System
WaterPump_Intercooler | X1_a |  |  |  | OnetoOne | Bit | 15 | 1 |  |  | Engine Speed > 0 & PWM tbd.
WaterPump_Intercooler2 | X1_b |  |  |  | OnetoOne | Bit | 16 | 1 |  |  | tbd - unclear if necesssary
Additonal_Fan | X1_T |  |  |  | OnetoOne | Bit | 17 | 1 |  |  | tbd - unclear if necesssary
BrakeLights | X1_U |  |  |  | OnetoOne | Bit | 18 | 1 |  |  | Depending on Brake Pressure from ABS via DDU10
EngineECU_KL15 | X1_V |  |  |  | OnetoOne | Bit | 19 | 1 |  |  | Depending on Ignition Button & Tank Flap (also used for HSCU)
AC_Condenser | X1_W |  |  |  | OnetoOne | Bit | 20 | 1 |  |  | IgnitionOn
AC_Comp_Valve | X1_X |  |  |  | OnetoOne | Bit | 21 | 1 |  |  | IgnitionOn
AC_KanBox | X1_Y |  |  |  | OnetoOne | Bit | 22 | 1 |  |  | IgnitionOn
TPMS | X1_Z |  |  |  | OnetoOne | Bit | 23 | 1 |  |  | PermanentSupplied
PiezoBox | X3_A |  |  |  | OnetoOne | Bit | 24 | 1 |  |  | Depending on Ignition Button & Tank Flap
HSCU_Supply | X3_B |  |  |  | OnetoOne | Bit | 25 | 1 |  |  | PermanentSupplied, activation with separate KL15 channel
Fueling_ECU | X3_C |  |  |  | OnetoOne | Bit | 26 | 1 |  |  | Depending on Ignition Button & Tank Flap
EngineCoolant_Fan1 | X3_D |  |  |  | OnetoOne | Bit | 27 | 1 |  |  | Depending on FanReq
ABS_KL15 | X3_E |  |  |  | OnetoOne | Bit | 28 | 1
ABS_Valve | X3_F |  |  |  | OnetoOne | Bit | 29 | 1
ABS_Motor | X3_G & X3_H |  |  |  | OnetoOne | Bit | 30 | 1 |  |  | IgnitionOn
WindshieldHeater_Supply | X3_J & X3_T |  |  |  | OnetoOne | Bit | 31 | 1 |  |  | Latched
Reserve7 | X3_K & X3_U |  |  |  | OnetoOne | Bit | 32 | 1
EngineECU_Supply | X3_L & X3_N |  |  |  | OnetoOne | Bit | 33 | 1 |  |  | PermanentSupplied, activation with separate KL15 channel
MeasurementEquipment | X3_M |  |  |  | OnetoOne | Bit | 34 | 1 |  |  | PermanentSupplied
EngineCoolant_Fan2 | X3_P |  |  |  | OnetoOne | Bit | 35 | 1 |  |  | Depending on FanReq
RailCounter |  |  |  |  | OnetoOne | uint32 | 36 | 20 |  | s
AC_Fan | X3_R |  |  |  | OnetoOne | Bit | 56 | 1 |  |  | IgnitionOn
PBX_TX2 | Sender:Pbx |  | Receiver: Steering ECU, DDU10 |  | DLC=8 | 10ms |  |  |  | 0x220 | Intel
Signalname (CAN) | PIN | Signalname (Motronic) | Framemgr |  | Conversion factor | Data type | BitPos No. | Length | Default | Remarks | Description english | Description german | Intel/Moto | Klammerung
WiperSpeed | X5_16 |  |  |  | OnetoOne | uint8 | 0 | 4 | 0 |  | 0: off; 1: intermittend, 2: normal, 3: High Speed - increasing from Button
TankFlap_Status | X5_13 | Forward to PWTCAN |  |  | OnetoOne | Bit | 4 | 1 | 0 |  | Flap Is open
H2EmptyRequest |  |  |  |  | OnetoOne | Bit | 5 | 1 | 0
AC_Switch |  | Von Taste, weiter über DDU10 an Kanbox (CAN) zum schalten |  |  | OnetoOne | Bit | 6 | 1 | 0 |  | AC is requested
AC_Request | X5_14 | Von Kanbox über pressure Switch an PBX, und von dort zu ECU als Request |  |  | OnetoOne | Bit | 7 | 1 | 0
CabinBlower_FAN_PWM |  | gestuft, von Taste, weiter über DDU10 an Kanbox (CAN) zum schalten |  |  | OnetoOne | uint8 | 8 | 8 | 0 |  | 0-255 = 0 - 255%
WaterPump_Intercooler_PWM | X1_R |  |  |  | OnetoOne | uint8 | 16 | 8 | 0 |  | 0-255 = 0 - 255%
WaterPump_Intercooler2_PWM | X1_S |  |  |  | OnetoOne | uint8 | 24 | 8 | 0 |  | 0-255 = 0 - 255%
AdditionalFan_PWM | X1_T |  |  |  | OnetoOne | uint8 | 32 | 8 | 0 |  | 0-255 = 0 - 255%
Lights1Mode |  |  |  |  | OnetoOne | uint8 | 40 | 2 | 0 |  | 0 = off; 1 = on, 2 = Flash, 3 = Fault
Lights2Mode |  |  |  |  | OnetoOne | uint8 | 42 | 2 | 0 |  | 0 = off; 1 = on, 2 = Flash, 3 = Fault
IndicatorLeftMode |  |  |  |  | OnetoOne | uint8 | 44 | 2 | 0 |  | 0 = off; 1 = on, 2 = Flash, 3 = Fault
IndicatorRightMode |  |  |  |  | OnetoOne | uint8 | 46 | 2 | 0 |  | 0 = off; 1 = on, 2 = Flash, 3 = Fault
BatteryVoltage | X5_1 |  |  |  | OnetoOne | uint16 | 48 | 12 | 0 | Resolution 0.01 | 0-40.95V
PBX_TX3 | Sender:Pbx |  | Receiver: DDU10 |  | DLC=8 | 10ms |  |  |  | 0x225 | Intel
Signalname (CAN) | PIN | Signalname (Motronic) | Framemgr |  | Conversion factor | Data type | BitPos No. | Length | Default | Remarks | Description english | Description german | Intel/Moto | Klammerung
CmdIgnSts_Sim |  |  |  |  | OnetoOne | uint8 | 0 | 3 | 0 |  | 0: off; 1: intermittend, 2: normal, 3: High Speed - increasing from Button
IgnitionCounter |  |  |  |  | OnetoOne | uint8 | 1 | 16 | 0 |  | Flap Is open
Odometer | [5 empty] | uint32 | 24 | 32 |  | 0-4294967296m
PBX_TX4 | Sender:Pbx |  | Receiver: DDU10 |  | DLC=8 | 10ms |  |  |  | 0x228 | Intel
Signalname (CAN) | PIN | Signalname (Motronic) | Framemgr |  | Conversion factor | Data type | BitPos No. | Length | Default | Remarks | Description english | Description german | Intel/Moto | Klammerung
EngineOnTime |  |  |  | s | OnetoOne | uint16 | 0 | 24 | 0 | s
Injector_Timer |  |  |  | s | OneToOne | uint16 | 24 | 20 | 0
Waterpump_current |  |  |  |  | 0.001 | uint16 | 44 | 12 | 0 | 0.40,95V
PBX_TX5 | Sender:Pbx |  | Receiver: DDU10 |  | DLC=8 | 10ms |  |  |  | 0x229 | Intel
Signalname (CAN) | PIN | Signalname (Motronic) | Framemgr |  | Conversion factor | Data type | BitPos No. | Length | Default | Remarks | Description english | Description german | Intel/Moto | Klammerung
TankPresH1 |  |  |  | MPa | 0.002 | uint16 | 0 | 16 | 0 | 0-131,07 Mpa | manifold Pressure if Tankvalves are open, save ManPres if valves are closed
PBX_TX6 | Sender:Pbx |  | Receiver: DDU10 |  | DLC=8 | 10ms |  |  |  | 0x231 | Intel
Signalname (CAN) | PIN | Signalname (Motronic) | Framemgr |  | Conversion factor | Data type | BitPos No. | Length | Default | Remarks | Description english | Description german | Intel/Moto | Klammerung
FastPulseCounterFL |  |  |  |  | OneToOne | uint8 | 0 | 8 | 0
FastPulseCounterFR |  |  |  |  | OneToOne | uint8 | 8 | 8 | 0
FastPulseCounterRL |  |  |  |  | OneToOne | uint8 | 16 | 8 | 0
FastPulseCounterRR |  |  |  |  | OneToOne | uint8 | 24 | 8 | 0
LHF_spin |  |  |  |  | OneToOne | uint8 | 32 | 2 | 0 | 0-not.Def, 1-forward,parking,neutral, 2-backwards | indicates driving direction in each gear
RHF_spin |  |  |  |  | OneToOne | uint8 | 34 | 2 | 0 | 0-not.Def, 1-forward,parking,neutral, 2-backwards | indicates driving direction in each gear
LHR_spin |  |  |  |  | OneToOne | uint8 | 36 | 2 | 0 | 0-not.Def, 1-forward,parking,neutral, 2-backwards | indicates driving direction in each gear
RHR_spin |  |  |  |  | OneToOne | uint8 | 38 | 2 | 0 | 0-not.Def, 1-forward,parking,neutral, 2-backwards | indicates driving direction in each gear
DDU_TX1 | Sender:DDU10 |  | Receiver: Steering ECU |  | DLC=8 | 10ms |  |  |  | 0x230 | Intel
Signalname (CAN) |  | Signalname (Motronic) | Framemgr |  | Conversion factor | Data type | BitPos No. | Length | Default | Remarks | Description english | Description german | Intel/Moto | Klammerung
AmbientTemperature |  |  |  |  | 0.5*x-40 | uint8 | 0 | 8 | 0 | -40 - 87°C
BrakeLight |  | kommt von PWTCAN.ESP_CCAN_DYNAMIC_DATA.BrakeLightsActivation |  |  | OneToOne | bool | 8 | 1 | 0 | 1 = Brake
ECUFanRequest |  | kommt von PWTCAN.Engine6.ECUFanReq |  |  | OneToOne | bool | 9 | 1 | 0 | 1 == FanOn
ActualGear |  | PWTCAN.TRANSM2.GearEngaged |  |  | OneToOne | uint8 | 10 | 4 | 0
BrakePressure |  | kommt von PWTCAN.ESP_CCAN_REQUEST_STATUS.BrakePressure |  |  | p_q0p25_bar | uint16 | 14 | 10 | 0
Veh_Speed |  | PWTCAN.ESP_CCAN_DYNAMIC_DATA.VehicleSpeed |  |  | RBPtCel_v_0p05625_1 | uint16 | 24 | 13 | 0
Eng_Revolutions |  | PWTCAN.ENGINE1.EngineSpeed |  |  | OneToOne | uint16 | 40 | 14 | 0
ResetRailCounter |  |  |  |  | OneToOne | bit | 54 | 1 | 0
EngOnReq |  | PWTCAN.ENGINEH2.EngineStartReq |  |  | OneToOne | bit | 55 | 1 | 0
EngOffReq |  | PWTCAN.ENGINEH2.EngineStopReq |  |  | OneToOne | bit | 56 | 1 | 0
WaterPmpOnReq |  |  |  |  | OneToOne | bit | 57 | 1 | 0
DDU_TX_Menu | Sender:DDU10 |  | Receiver: Steering ECU |  | DLC=8 | 10ms |  |  |  | 0x240 | Intel
Signalname (CAN) |  | Signalname (Motronic) | Framemgr |  | Conversion factor | Data type | BitPos No. | Length | Default | Remarks | Description english | Description german | Intel/Moto | Klammerung
PmpDemandIntercooler |  | PWTCAN.ENGINEH2.IntercoolerPmpDemand |  |  | 0.392 | uint8 | 0 | 8 |  | 0-99.96
CrankCasePressure |  |  |  |  | 0.001 | uint16 | 8 | 16 |  | bar
WaterInjectionPump_Current |  |  |  |  | 0.1 | uint8 | 24 | 8 |  | 0 - 25.5A
EngineTorquePBX |  |  |  |  | md_q1_om500_Nm | uint16 | 32 | 11 | 1547 | Min: -500 Max: 1546 Nm
H2_SensorStatus
H2_TankLevel
H2_OTV_Status
H2_SIV15Status
H2_SIV150Status
SteeringWheel_TX1 | Sender:SteeringWheel |  | Receiver: Pbx, DDU10 |  | DLC=8 | ?ms |  |  |  | 0x68A | Intel
Signalname (CAN) |  | Signalname (Motronic) | Framemgr |  | Conversion factor | Data type | BitPos No. | Length | Default | Remarks | Description english | Description german | Intel/Moto | Klammerung
paddledown |  |  |  |  | OneToOne | Bit | 0 | 1 | 0
paddleup |  |  |  |  | OneToOne | Bit | 8 | 1 | 0
wiper |  |  |  |  | OneToOne | Bit | 16 | 1 | 0
turnlight_L |  |  |  |  | OneToOne | Bit | 24 | 1 | 0
page |  |  |  |  | OneToOne | Bit | 32 | 1 | 0
ok |  |  |  |  | OneToOne | Bit | 40 | 1 | 0
klaxon | Horn |  |  |  | OneToOne | Bit | 48 | 1 | 0
turnlight_R |  |  |  |  | OneToOne | Bit | 56 | 1 | 0
STWButton_07 |  |  |  |  | OneToOne | Bit |  | 1 | 0
STWButton_08 |  |  |  |  | OneToOne | Bit |  | 1 | 0
STWButton_09 |  |  |  |  | OneToOne | Bit |  | 1 | 0
STWButton_10 |  |  |  |  | OneToOne | Bit |  | 1 | 0
SteeringWheel_TX2 | Sender:SteeringWheel |  | Receiver: Pbx, DDU10 |  | DLC=8 | ?ms |  |  |  | 0x68B | Intel
Signalname (CAN) |  | Signalname (Motronic) | Framemgr |  | Conversion factor | Data type | BitPos No. | Length | Default | Remarks | Description english | Description german | Intel/Moto | Klammerung
DataAnalogPotTCS |  |  |  |  | OneToOne | uint16 | 0 | 16 | 0 | 1023mV max
DataAnalogPotABS |  |  |  |  | OneToOne | uint16 | 16 | 16 | 0 | 1023mV max
PotTCS | TCS |  |  |  | OneToOne | uint16 | 32 | 16 | 0 | Dec, 11max
PotABS | ABS |  |  |  | OneToOne | uint16 | 48 | 16 | 0 | Dec, 11max
DDU_TX_WheelSpd | Sender: DDU10 |  | Receiver: SteeringWheel |  | DLC=8 | 100ms |  |  |  | 0x24A | Intel
Signalname (CAN) |  | Source | Framemgr |  | Conversion factor | Data type | BitPos No. | Length | Default | Remarks | Description english | Description german | Intel/Moto | Klammerung
speedfl | WheelSpeed_FrontLeft | PWTCAN. ESP_CCAN_WHEELSPEED_FRONT.WheelSpeedFL |  | m/s | 0.015625 | uint16 | 0 | 16 | 0
speedfr | WheelSpeed_FrontRight | PWTCAN. ESP_CCAN_WHEELSPEED_FRONT.WheelSpeedFR |  | m/s | 0.015625 | uint16 | 16 | 16 | 0
speedrl | WheelSpeed_RearLeft | PWTCAN. ESP_CCAN_WHEELSPEED_REAR.WheelSpeedRL |  | m/s | 0.015625 | uint16 | 32 | 16 | 0
speedrr | WheelSpeed_FrontLeft | PWTCAN. ESP_CCAN_WHEELSPEED_REAR.WheelSpeedRR |  | m/s | 0.015625 | uint16 | 48 | 16 | 0
DDU_TX_Angles | Sender: DDU10 |  | Receiver: SteeringWheel |  | DLC=8 | 100ms |  |  |  | 0x108 | Intel
Signalname (CAN) |  | Source | Framemgr |  | Conversion factor | Data type | BitPos No. | Length | Default | Remarks | Description english | Description german | Intel/Moto | Klammerung
tps | ThrottlePosition | PWTCAN.ENGINE2.ThrottlePosition |  | % | OneToOne | int16 | 0 | 16 | 0 | -32768 - 32767
pps | PedalPosition | PWTCAN.ENGINE1.GasPedalPosition |  | % | OneToOne | int16 | 32 | 16 | 0 | -32768 - 32767
DDU_TX_Temp | Sender: DDU10 |  | Receiver: SteeringWheel |  | DLC=8 | 100ms |  |  |  | 0x110 | Intel
Signalname (CAN) |  | Source | Framemgr |  | Conversion factor | Data type | BitPos No. | Length | Default | Remarks | Description english | Description german | Intel/Moto | Klammerung
tair | Ambient Air Temp | internPIN: DDU10.LIFE28 |  | °C | OneToOne | int16 | 0 | 16 | 0 | '-32768 - 32767
twater | Engine Water temp | PWTCAN.ENGINE6.EngineWaterTemp |  | °C | OneToOne | int16 | 16 | 16 | 0 | '-32768 - 32767
toil | Oil Temperature | PWTCAN.ENGINE11.EngineOilTemperature |  | °C | OneToOne | int16 | 32 | 16 | 0 | '-32768 - 32767
gbt | Gearbox Temp | PWTCAN.TRANSM_MOT2.TransmissionTemperature |  | °C | OneToOne | int16 | 48 | 16 | 0 | '-32768 - 32767
DDU_TX_Pressure | Sender: DDU10 |  | Receiver: SteeringWheel |  | DLC=8 | 100ms |  |  |  | 0x128 | Intel
Signalname (CAN) |  | Source | Framemgr |  | Conversion factor | Data type | BitPos No. | Length | Default | Remarks | Description english | Description german | Intel/Moto | Klammerung
poil | OilPressure | PWTCAN.ENGINE11.EngineOilPressure |  | mbar | y=x/1000 | int16 | 0 | 16 | 0 | '-32768 - 32767
pbaro | AmbientAirPressure | PWTCAN.MOT_TRANSM4.AtmosphericPressure |  | mbar | OneToOne | int16 | 32 | 16 | 0 | '-32768 - 32767
tc | Traction Control Active |  |  |  | OneToOne | uint16 | 48 | 16 | 0 | '-32768 - 32767
DDU_TX_Veh | Sender: DDU10 |  | Receiver: SteeringWheel |  | DLC=8 | 100ms |  |  |  | 0x138 | Intel
Signalname (CAN) |  | Source | Framemgr |  | Conversion factor | Data type | BitPos No. | Length | Default | Remarks | Description english | Description german | Intel/Moto | Klammerung
steer | Steering Wheel Angle | BDYCAN.SteeringCAN_2.Steering_angle |  | ° | OneToOne | int16 | 0 | 16 | 0 | '-32768 - 32767
vbatt | BatteryVoltage | BDYCAN.PBX_TX2.BatteryVoltage |  | mV | OneToOne | int16 | 32 | 16 | 0 | '-32768 - 32767
[5 empty] | OneToOne | uint16 | 48 | 16 | 0 | '-32768 - 32767
DDU_TX_Barrel | Sender: DDU10 |  | Receiver: SteeringWheel |  | DLC=8 | 100ms |  |  |  | 0x168 | Intel
Signalname (CAN) |  | Source | Framemgr |  | Conversion factor | Data type | BitPos No. | Length | Default | Remarks | Description english | Description german | Intel/Moto | Klammerung
vbarrel | Not used |  |  | mV | OneToOne | int16 | 0 | 16 | 0 | '-32768 - 32767
[5 empty] | OneToOne | int16 | 48 | 16 | 0
DDU_TX_Engine | Sender: DDU10 |  | Receiver: SteeringWheel |  | DLC=8 | 100ms |  |  |  | 0x170 | Intel
Signalname (CAN) |  | Source | Framemgr |  | Conversion factor | Data type | BitPos No. | Length | Default | Remarks | Description english | Description german | Intel/Moto | Klammerung
rpm | Engine Revolutions | PWTCAN.ENGINE1.EngineSpeed |  | rpm | OneToOne | int16 | 0 | 16 | 0 | '-32768 - 32767
map | IntakeairPressure | PWTCAN.ENGINE7.BoostPressureIndication |  | mbar | OneToOne | int16 | 16 | 16 | 0 | '-32768 - 32767
enginestatus | Do you have more details on the signals: 0 Pit Limiter - Not used 1 Crank sensor default - ? 2 Full Course Yellow -? 3 HP2_ON -? 4 Fuel Low 5 Rain -? 6 High Beam 2 - is there a high beam or just the normal swichable Lights? |  |  |  | OneToOne | uint16 | 32 | 16 | 0 | 0-65535
speed | Vehicle Speed | PWTCAN.ESP_CCAN_DYNAMIC_DATA.VehicleSpeed |  | km/h | OneToOne | uint16 | 48 | 16 | 0 | 0-65535
DDU_TX_Gear | Sender: PBX190 |  | Receiver: SteeringWheel |  | DLC=8 | 100ms |  |  |  | 0x188 | Intel
Signalname (CAN) |  | Source | Framemgr |  | Conversion factor | Data type | BitPos No. | Length | Default | Remarks | Description english | Description german | Intel/Moto | Klammerung
fuelused | Not Needed |  |  | cL | OneToOne | int16 | 0 | 16 | 0 | '-32768 - 32767
gear | 0 Reverse [R] 1 Neutral [N] 2 First [1] 3 Second [2] 4 Third [3] 5 Fourth [4] 6 Fifth[5] 7 Sixth[6] 8 Sixth[7] to be added 10 Park [P] | PWTCAN.TRANSM1.GearEngaged2 |  |  | OneToOne | uint16 | 16 | 16 | 0 | 0-10
[5 empty] | OneToOne | uint16 | 32 | 16 | 0
[5 empty] | OneToOne | uint16 | 48 | 16 | 0
DDU_TX_Race | Sender: DDU10 |  | Receiver: SteeringWheel |  | DLC=8 | 100ms |  |  |  | 0x1A8 | Intel
Signalname (CAN) |  | Source | Framemgr |  | Conversion factor | Data type | BitPos No. | Length | Default | Remarks | Description english | Description german | Intel/Moto | Klammerung
[5 empty] | OneToOne | uint16 | 0 | 16 | 0 | 0 - 3
shiftlights | 0 Led 1-2 1 Led 3-4 2 Led 5-6 3 Led 7-8 We will check if functionality is available | PWTCAN.ENGINE6.RaceShiftLight |  |  | OneToOne | uint16 | 16 | 16 | 0 | 0 - 3
lap | Not Needed |  |  |  | y=x*10 | uint16 |  | 16 | 0 | 0-655350
lapnumber | Not Needed |  |  |  | OneToOne | uint16 |  | 16 | 0 | 0-65535
0
DDU_TX_Brake | Sender: DDU10 |  | Receiver: SteeringWheel |  | DLC=8 | 100ms |  |  |  | 0x1B0 | Intel
Signalname (CAN) |  | Source | Framemgr |  | Conversion factor | Data type | BitPos No. | Length | Default | Remarks | Description english | Description german | Intel/Moto | Klammerung
bpf | Brake Pressure Front | PWTCAN.ESP_CCAN_REQUEST_STATUS.BrakePressure |  | bar | OneToOne | int16 | 0 | 16 | 0 | '-32768 - 32767
bpr | Brake Pressure Rear | PWTCAN.ESP_CCAN_REQUEST_STATUS.BrakePressure |  | bar | OneToOne | int16 | 16 | 16 | 0 | '-32768 - 32767
consolap | What does this Signal mean? |  |  | cL | OneToOne | int16 | 32 | 16 | 0 | '-32768 - 32767
fuellevel | Not applicable for H2 - to be used with %H2? |  |  | cL | OneToOne | int16 | 48 | 16 | 0 | -32768 - 32767
DDU_TX_H2 | Sender: DDU10 |  | Receiver: SteeringWheel | Steering Wheel, PBX | DLC=8 | 100ms |  |  |  | 0x90 | Intel
Signalname (CAN) |  | Source | Framemgr |  | Conversion factor | Data type | BitPos No. | Length | Default | Remarks | Description english | Description german | Intel/Moto | Klammerung
TankVlvExt1 | Tank Valve 1 status | H2Can_HSCU_SystemInfoExtd |  |  | OneToOne | Bit | 1 | 1 | 0 |  | 0-valve closed, 1-valve open
TankVlvExt2 | Tank valve 2 status | H2Can_HSCU_SystemInfoExtd |  |  | OneToOne | Bit | 2 | 1 | 0 |  | 0-valve closed, 1-valve open
TankVlvExt3 | Tank valve 3 status | H2Can_HSCU_SystemInfoExtd |  |  | OneToOne | Bit | 3 | 1 | 0 |  | 0-valve closed, 1-valve open
ManifoldPresH1 | Manifold Pressure | H2CAN_HSCU_Pmeas |  | MPa | 0.002 | uint16 | 8 | 16 | 0 | 0-131,07 Mpa | Manifold Pressure for calculation of TankPresH1
HSCU_SysSate | Tank System Inactive | HSCU_SystemInfo (0x350) |  |  | OneToOne | uint8 | 24 | 5 | 0 |  | 0-inactive, 1-init, 2-running, 4-fuelling, 8-error, 10-finish
TYREFRONT | Sender: TPMS |  | Receiver: SteeringWheel |  | DLC=8 | 100ms |  |  |  | 0x1D0 | Intel
Signalname (CAN) |  | Source | Framemgr |  | Conversion factor | Data type | BitPos No. | Length | Default | Remarks | Description english | Description german | Intel/Moto | Klammerung
ttyrefl | TyreTemperature_FrontLeft | TPMS |  | °C | y=x-40 | Uint8 | 16 | 8 | 0 | -40 - 215
ptyrefl | TyrePressure_FrontLeft | TPMS |  | mbar | y=x * 13.7 | Uint8 | 24 | 8 | 0 | 0 - 3493.5
ttyrefr | TyreTemperature_FrontRight | TPMS |  | °C | y=x-40 | Uint8 | 48 | 8 | 0 | -40 - 215
ptyrefr | TyrePressure_FrontRight | TPMS |  | mbar | y=x * 13.7 | Uint8 | 56 | 8 | 0 | 0 - 3493.5
TYREREAR | Sender: TPMS |  | Receiver: SteeringWheel |  | DLC=8 | 100ms |  |  |  | 0x1D1 | Intel
Signalname (CAN) |  | Source | Framemgr |  | Conversion factor | Data type | BitPos No. | Length | Default | Remarks | Description english | Description german | Intel/Moto | Klammerung
ttyrerl | TyreTemperature_RearLeft | TPMS |  | °C | y=x-40 | Uint8 | 16 | 8 | 0 | -40 - 215
ptyrerl | TyrePressure_RearLeft | TPMS |  | mbar | y=x * 13.7 | Uint8 | 24 | 8 | 0 | 0 - 3493.5
ttyrerr | TyreTemperature_RearRight | TPMS |  | °C | y=x-40 | Uint8 | 48 | 8 | 0 | -40 - 215
ptyrerr | TyrePressure_RearRight | TPMS |  | mbar | y=x * 13.7 | Uint8 | 56 | 8 | 0 | 0 - 3493.5
Note on G504: Christian Ziegler: Scheduler läuft im 100ms Raster
Note on G576: Christian Ziegler: Scheduler läuft im 100ms Raster
Note on G584: Christian Ziegler: Scheduler läuft im 100ms Raster
Note on G593: Christian Ziegler: Scheduler läuft im 100ms Raster
Note on G603: Christian Ziegler: Scheduler läuft im 100ms Raster
Note on G645: Christian Ziegler: Scheduler läuft im 100ms Raster
Note on G652: Christian Ziegler: Scheduler läuft im 100ms Raster
Note on G667: Christian Ziegler: Scheduler läuft im 100ms Raster
Note on G682: Christian Ziegler: Scheduler läuft im 100ms Raster

## HMI_Page_definition
HMI - DDU10 Page Definition |  |  | Umgesetzt | Prototypisch | Offen | Signal zu klären
Page1 | Signals to display | Source | CAN_Message | CAN_Signal | CommentDisplay | LED usage | Comment
Standard | BatteryVoltage | PBX | BDYCAN.PBX_TX2 | BatteryVoltage |  |  | To be Defined in Schematics
| ABS_Level | DDU10 | PWTCAN.ABS_Switch | ABS_Switchposition
| TCS_Level | DDU10 | PWTCAN.BODY3 | TCS_Switch
| WaterTankLevel | ECU | H2CAN.EngineECUStat2 | WaterLevel
| LightStatus | [5 empty] | Not Needed (KeyPad)
| Turn Light RH Status | PBX | BDYCAN.PBX_TX1 | IndicatorsRight |  | x
| Turn Light LH Status | PBX | BDYCAN.PBX_TX1 | IndicatorsLeft |  | x
| Wiper Status (Speed) | PBX | BDYCAN.PBX_TX2 | WiperSpeed
EngineStartAllowed
| AmbientTemperature | DDU10 intern
| AmbientPressure | ECU | PWTCAN.MOT_TRANSM4 | AtmosphericPressure
| EngineSpeed | ECU | PWTCAN.ENGINE1 | EngineSpeed
| Odometer | PBX | BDYCAN.PBX_TX3 | Odometer
| AC State - On/Offf | ACKanbox | PWTCAN.AC_PD01Rx | RxACModeFdbk_Mode
| AC-TemperatureState | ACKanbox | PWTCAN.AC_PD01Rx | RxAC_TempSetPoint
| AC Fan State | ACKanbox | PWTCAN.AC_PD01Rx | RxAC_VentPower
| AC Mode | ACKanbox | PWTCAN.AC_PD01Rx | RxACModeFdbk_Auto
| MILState | ECU | PWTCAN.STATUS_ECM | EMSFailSts |  | x | Alle Oberen LEDs Rot!
| SVSState | ECU | PWTCAN.STATUS_ECM | ETCFailSts |  | x | Ein Paar LEDs Orange,
| Windshield Status | [5 empty] | needed, or Button FeedbackLight?
Page2
H2Details | H2_Concentration_BlowBy | HYS_EX | PWTCAN.HYS_01 | HYS_concH2
| OTV_Valve_Status | HSCU | H2CAN.HSCU_SystemInfoExtd | TankVlvStatExtd |  |  | Bitcodiert, muss entpackt werden
| H2_Sensor_Values | HSCU | H2CAN.HSCU_H2Meas_01 | Hydrogen_Detector_HS01 - HS04
| H2_Sensor_Values | HSCU | H2CAN.HSCU_H2Meas_02 | Hydrogen_Detector_HS05 - HS06 |  |  | HS06 wird aktuell nicht verwendet
| H2 Sensor Warning >2% & Error >3% | HSCU | H2CAN.HSCU_Warnings_Errors_01 | H2Concentration
| RailPressure15bar | ECU | H2CAN.EngineECUStat | H2RailPressure15_1
| RailPressure15bar | ECU | H2CAN.EngineECUStat | H2RailPressure15_2
| RailPressure150bar | ECU | H2CAN.EngineECUStat | H2RailPressure150_1
| RailPressure150bar | ECU | H2CAN.EngineECUStat2 | H2RailPressure150_2
| RailTemperature15bar | ECU | H2CAN.EngineECUStat2 | H2RailTemperature15_1
| RailTemperature15bar | ECU | H2CAN.EngineECUStat2 | H2RailTemperature15_2
| RailTemperature150bar | ECU | H2CAN.EngineECUStat2 | H2RailTemperature150_1
| RailTemperature150bar | ECU | H2CAN.EngineECUStat2 | H2RailTemperature150_2
| TankTemperatures | HSCU | H2CAN.HSCU_TMeas_02 (0x381) | TankTempTS11; TankTempTS21; TankTempTS31;
| Manifold Pressure1 | HSCU | H2CAN.HSCU_PMeas_01 | ManifoldPresH1
| Manifold Pressure2 | HSCU | H2CAN.HSCU_PMeas_01 | ManifoldPresH2
| H2_Warning (>2%) | H2CAN | H2CAN.HSCU_Warnings_Errors_01 | H2Concentration | PopUp or PageSwap | x
| H2_Error (>3%) | H2CAN | H2CAN.HSCU_Warnings_Errors_01 | H2Concentration | PopUp or PageSwap | x
Page3 | H2_Concentration_BlowBy | HYS_EX | PWTCAN.HYS_01 | HYS_concH2
EngineDetails | OilPressure | ECU | PWTCAN.ENGINE11 | EngineOilPressure
| OilTemperature | ECU | PWTCAN.ENGINE11 | EngineOilTemperature
| EngineWaterTemperature | ECU | PWTCAN.ENGINE6 | EngineWaterTemp
| ThrottleFlap | ECU | PWTCAN.ENGINE2 | ThrottlePosition
| AcceleratorPedal | ECU | PWTCAN.ENGINE1 | GasPedalPosition
| BoostPressure | ECU | PWTCAN.ENGINE7 | BoostPressureIndication
| RailPressure15bar | ECU | H2CAN.EngineECUStat2 | H2RailPressure15_1
| RailPressure15bar | ECU | H2CAN.EngineECUStat2 | H2RailPressure15_2
| RailPressure150bar | ECU | H2CAN.EngineECUStat2 | H2RailPressure150_1
| RailPressure150bar | ECU | H2CAN.EngineECUStat2 | H2RailPressure150_2
| WaterRailPressure | ECU | PWTCAN.ENGINEH2 | WaterRailPressure
| Lambda1 | ECU | PWTCAN.ENGINEH2 | LambdaBank1
| Lambda2 | ECU | PWTCAN.ENGINEH2 | LambdaBank2
| Crank Case Pressure | DDU10 Intern
| Intake Air Temperature | ECU | PWTCAN.MOT_TRANSM4 | IntakeAirTemperature
| RailScrew_ChangeStatus | PBX | BDYCAN.PBX_TX1 | RailCounter
| EngineOnTime | PBX | BDYCAN.PBX_TX4 | EngineOnTime
| Ignition Counter | PBX | BDYCAN.PBX_TX3 | IgnitionCounter
Page4 | Errors & Warnings